## IEA_test
cutoff | 9
Database | IEA-PVPS-LCI-19
Activity | MG-silicon, at plant
comment | content in Report IEA-PVPS T12-19:2020. Life Cycle Inventories and Life Cycle Assessments of Photovoltaic Systems 2020
location | NO
production amount | 1
unit | kilogram
Exchanges
name | reference product | amount | unit | database | categories | location | type | Comment
MG-silicon, at plant | MG-silicon, at plant | 1 | kilogram | IEA-PVPS-LCI-19 |  | NO | production | content in Report IEA-PVPS T12-19:2020. Life Cycle Inventories and Life Cycle Assessments of Photovoltaic Systems 2020
market for electricity, medium voltage | electricity, medium voltage | 11 | kWh | ecoinvent 3.6 |  | NO | technosphere | content in Report IEA-PVPS T12-19:2020. Life Cycle Inventories and Life Cycle Assessments of Photovoltaic Systems 2020
market for wood chips, wet, measured as dry mass | wood chips, wet, measured as dry mass | 0.003253 | kilogram | ecoinvent 3.6 |  | Europe without Switzerland | technosphere | content in Report IEA-PVPS T12-19:2020. Life Cycle Inventories and Life Cycle Assessments of Photovoltaic Systems 2020
coking | coke | 23.12 | megajoule | ecoinvent 3.6 |  | DE | technosphere | content in Report IEA-PVPS T12-19:2020. Life Cycle Inventories and Life Cycle Assessments of Photovoltaic Systems 2020
graphite production | graphite | 0.1 | kilogram | ecoinvent 3.6 |  | RER | technosphere | content in Report IEA-PVPS T12-19:2020. Life Cycle Inventories and Life Cycle Assessments of Photovoltaic Systems 2020
market for charcoal | charcoal | 0.17 | kilogram | ecoinvent 3.6 |  | GLO | technosphere | content in Report IEA-PVPS T12-19:2020. Life Cycle Inventories and Life Cycle Assessments of Photovoltaic Systems 2020
petroleum coke production, petroleum refinery operation | petroleum coke | 0.5 | kilogram | ecoinvent 3.6 |  | Europe without Switzerland | technosphere | content in Report IEA-PVPS T12-19:2020. Life Cycle Inventories and Life Cycle Assessments of Photovoltaic Systems 2020
silica sand production | silica sand | 2.7 | kilogram | ecoinvent 3.6 |  | DE | technosphere | content in Report IEA-PVPS T12-19:2020. Life Cycle Inventories and Life Cycle Assessments of Photovoltaic Systems 2020
market for oxygen, liquid | oxygen, liquid | 0.02 | kilogram | ecoinvent 3.6 |  | RER | technosphere | content in Report IEA-PVPS T12-19:2020. Life Cycle Inventories and Life Cycle Assessments of Photovoltaic Systems 2020
market for inert waste, for final disposal | inert waste, for final disposal | 0.025 | kilogram | ecoinvent 3.6 |  | CH | technosphere | content in Report IEA-PVPS T12-19:2020. Life Cycle Inventories and Life Cycle Assessments of Photovoltaic Systems 2020
silicone factory construction | silicone factory | 1e-11 | unit | ecoinvent 3.6 |  | RER | technosphere | content in Report IEA-PVPS T12-19:2020. Life Cycle Inventories and Life Cycle Assessments of Photovoltaic Systems 2020
market for transport, freight, sea, container ship | transport, freight, sea, container ship | 2.55 | ton kilometer | ecoinvent 3.6 |  | GLO | technosphere | content in Report IEA-PVPS T12-19:2020. Life Cycle Inventories and Life Cycle Assessments of Photovoltaic Systems 2020
market for transport, freight, lorry >32 metric ton, EURO6 | transport, freight, lorry >32 metric ton, EURO6 | 0.15599 | ton kilometer | ecoinvent 3.6 |  | RER | technosphere | content in Report IEA-PVPS T12-19:2020. Life Cycle Inventories and Life Cycle Assessments of Photovoltaic Systems 2020
market group for transport, freight train | transport, freight train | 0.069 | ton kilometer | ecoinvent 3.6 |  | RER | technosphere | content in Report IEA-PVPS T12-19:2020. Life Cycle Inventories and Life Cycle Assessments of Photovoltaic Systems 2020
Heat, waste |  | 71.2674 | megajoule | biosphere3 | air::low population density, long-term |  | biosphere | content in Report IEA-PVPS T12-19:2020. Life Cycle Inventories and Life Cycle Assessments of Photovoltaic Systems 2020
Arsenic |  | 9.4223e-09 | kilogram | biosphere3 | air::low population density, long-term |  | biosphere | content in Report IEA-PVPS T12-19:2020. Life Cycle Inventories and Life Cycle Assessments of Photovoltaic Systems 2020
Aluminium |  | 1.5508e-06 | kilogram | biosphere3 | air::low population density, long-term |  | biosphere | content in Report IEA-PVPS T12-19:2020. Life Cycle Inventories and Life Cycle Assessments of Photovoltaic Systems 2020
Antimony |  | 7.8519e-09 | kilogram | biosphere3 | air::low population density, long-term |  | biosphere | content in Report IEA-PVPS T12-19:2020. Life Cycle Inventories and Life Cycle Assessments of Photovoltaic Systems 2020
Boron |  | 2.7914e-07 | kilogram | biosphere3 | air::low population density, long-term |  | biosphere | content in Report IEA-PVPS T12-19:2020. Life Cycle Inventories and Life Cycle Assessments of Photovoltaic Systems 2020
Cadmium |  | 3.1408e-10 | kilogram | biosphere3 | air::low population density, long-term |  | biosphere | content in Report IEA-PVPS T12-19:2020. Life Cycle Inventories and Life Cycle Assessments of Photovoltaic Systems 2020
Calcium |  | 7.7538e-07 | kilogram | biosphere3 | air::low population density, long-term |  | biosphere | content in Report IEA-PVPS T12-19:2020. Life Cycle Inventories and Life Cycle Assessments of Photovoltaic Systems 2020
Carbon monoxide, from soil or biomass stock |  | 0.00062027 | kilogram | biosphere3 | air::low population density, long-term |  | biosphere | content in Report IEA-PVPS T12-19:2020. Life Cycle Inventories and Life Cycle Assessments of Photovoltaic Systems 2020
Carbon monoxide, fossil |  | 0.0013797 | kilogram | biosphere3 | air::low population density, long-term |  | biosphere | content in Report IEA-PVPS T12-19:2020. Life Cycle Inventories and Life Cycle Assessments of Photovoltaic Systems 2020
Carbon dioxide, from soil or biomass stock |  | 1.6098 | kilogram | biosphere3 | air::low population density, long-term |  | biosphere | content in Report IEA-PVPS T12-19:2020. Life Cycle Inventories and Life Cycle Assessments of Photovoltaic Systems 2020
Carbon dioxide, fossil |  | 3.5808 | kilogram | biosphere3 | air::low population density, long-term |  | biosphere | content in Report IEA-PVPS T12-19:2020. Life Cycle Inventories and Life Cycle Assessments of Photovoltaic Systems 2020
Chromium |  | 7.8519e-09 | kilogram | biosphere3 | air::low population density, long-term |  | biosphere | content in Report IEA-PVPS T12-19:2020. Life Cycle Inventories and Life Cycle Assessments of Photovoltaic Systems 2020
Chlorine |  | 7.8519e-08 | kilogram | biosphere3 | air::low population density, long-term |  | biosphere | content in Report IEA-PVPS T12-19:2020. Life Cycle Inventories and Life Cycle Assessments of Photovoltaic Systems 2020
Cyanide |  | 6.8704e-06 | kilogram | biosphere3 | air::low population density, long-term |  | biosphere | content in Report IEA-PVPS T12-19:2020. Life Cycle Inventories and Life Cycle Assessments of Photovoltaic Systems 2020
Fluorine |  | 3.8769e-08 | kilogram | biosphere3 | air::low population density, long-term |  | biosphere | content in Report IEA-PVPS T12-19:2020. Life Cycle Inventories and Life Cycle Assessments of Photovoltaic Systems 2020
Hydrogen sulfide |  | 0.0005 | kilogram | biosphere3 | air::low population density, long-term |  | biosphere | content in Report IEA-PVPS T12-19:2020. Life Cycle Inventories and Life Cycle Assessments of Photovoltaic Systems 2020
Hydrogen fluoride |  | 0.0005 | kilogram | biosphere3 | air::low population density, long-term |  | biosphere | content in Report IEA-PVPS T12-19:2020. Life Cycle Inventories and Life Cycle Assessments of Photovoltaic Systems 2020
Iron |  | 3.8769e-06 | kilogram | biosphere3 | air::low population density, long-term |  | biosphere | content in Report IEA-PVPS T12-19:2020. Life Cycle Inventories and Life Cycle Assessments of Photovoltaic Systems 2020
Lead |  | 3.4352e-07 | kilogram | biosphere3 | air::low population density, long-term |  | biosphere | content in Report IEA-PVPS T12-19:2020. Life Cycle Inventories and Life Cycle Assessments of Photovoltaic Systems 2020
Mercury |  | 7.8519e-09 | kilogram | biosphere3 | air::low population density, long-term |  | biosphere | content in Report IEA-PVPS T12-19:2020. Life Cycle Inventories and Life Cycle Assessments of Photovoltaic Systems 2020
NMVOC, non-methane volatile organic compounds, unspecified origin |  | 9.6e-05 | kilogram | biosphere3 | air::low population density, long-term |  | biosphere | content in Report IEA-PVPS T12-19:2020. Life Cycle Inventories and Life Cycle Assessments of Photovoltaic Systems 2020
Nitrogen oxides |  | 0.0097432 | kilogram | biosphere3 | air::low population density, long-term |  | biosphere | content in Report IEA-PVPS T12-19:2020. Life Cycle Inventories and Life Cycle Assessments of Photovoltaic Systems 2020
Particulates, > 10 um |  | 0.0077538 | kilogram | biosphere3 | air::low population density, long-term |  | biosphere | content in Report IEA-PVPS T12-19:2020. Life Cycle Inventories and Life Cycle Assessments of Photovoltaic Systems 2020
Potassium |  | 6.203e-05 | kilogram | biosphere3 | air::low population density, long-term |  | biosphere | content in Report IEA-PVPS T12-19:2020. Life Cycle Inventories and Life Cycle Assessments of Photovoltaic Systems 2020
Silicon |  | 0.0075134 | kilogram | biosphere3 | air::low population density, long-term |  | biosphere | content in Report IEA-PVPS T12-19:2020. Life Cycle Inventories and Life Cycle Assessments of Photovoltaic Systems 2020
Sodium |  | 7.7538e-07 | kilogram | biosphere3 | air::low population density, long-term |  | biosphere | content in Report IEA-PVPS T12-19:2020. Life Cycle Inventories and Life Cycle Assessments of Photovoltaic Systems 2020
Sulfur dioxide |  | 0.012241 | kilogram | biosphere3 | air::low population density, long-term |  | biosphere | content in Report IEA-PVPS T12-19:2020. Life Cycle Inventories and Life Cycle Assessments of Photovoltaic Systems 2020
Tin |  | 7.8519e-09 | kilogram | biosphere3 | air::low population density, long-term |  | biosphere | content in Report IEA-PVPS T12-19:2020. Life Cycle Inventories and Life Cycle Assessments of Photovoltaic Systems 2020
Activity | MG-silicon, at plant
comment | content in Report IEA-PVPS T12-19:2020. Life Cycle Inventories and Life Cycle Assessments of Photovoltaic Systems 2020
location | CN
production amount | 1
unit | kilogram
Exchanges
name | reference product | amount | unit | database | categories | location | type | Comment
MG-silicon, at plant | MG-silicon, at plant | 1 | kilogram | IEA-PVPS-LCI-19 |  | CN | production | content in Report IEA-PVPS T12-19:2020. Life Cycle Inventories and Life Cycle Assessments of Photovoltaic Systems 2020
market group for electricity, medium voltage | electricity, medium voltage | 11 | kWh | ecoinvent 3.6 |  | CN | technosphere | content in Report IEA-PVPS T12-19:2020. Life Cycle Inventories and Life Cycle Assessments of Photovoltaic Systems 2020
market for wood chips, wet, measured as dry mass | wood chips, wet, measured as dry mass | 0.003253 | kilogram | ecoinvent 3.6 |  | Europe without Switzerland | technosphere | content in Report IEA-PVPS T12-19:2020. Life Cycle Inventories and Life Cycle Assessments of Photovoltaic Systems 2020
coking | coke | 23.12 | megajoule | ecoinvent 3.6 |  | DE | technosphere | content in Report IEA-PVPS T12-19:2020. Life Cycle Inventories and Life Cycle Assessments of Photovoltaic Systems 2020
graphite production | graphite | 0.1 | kilogram | ecoinvent 3.6 |  | RER | technosphere | content in Report IEA-PVPS T12-19:2020. Life Cycle Inventories and Life Cycle Assessments of Photovoltaic Systems 2020
market for charcoal | charcoal | 0.17 | kilogram | ecoinvent 3.6 |  | GLO | technosphere | content in Report IEA-PVPS T12-19:2020. Life Cycle Inventories and Life Cycle Assessments of Photovoltaic Systems 2020
petroleum coke production, petroleum refinery operation | petroleum coke | 0.5 | kilogram | ecoinvent 3.6 |  | Europe without Switzerland | technosphere | content in Report IEA-PVPS T12-19:2020. Life Cycle Inventories and Life Cycle Assessments of Photovoltaic Systems 2020
silica sand production | silica sand | 2.7 | kilogram | ecoinvent 3.6 |  | DE | technosphere | content in Report IEA-PVPS T12-19:2020. Life Cycle Inventories and Life Cycle Assessments of Photovoltaic Systems 2020
market for oxygen, liquid | oxygen, liquid | 0.02 | kilogram | ecoinvent 3.6 |  | RER | technosphere | content in Report IEA-PVPS T12-19:2020. Life Cycle Inventories and Life Cycle Assessments of Photovoltaic Systems 2020
market for inert waste, for final disposal | inert waste, for final disposal | 0.025 | kilogram | ecoinvent 3.6 |  | CH | technosphere | content in Report IEA-PVPS T12-19:2020. Life Cycle Inventories and Life Cycle Assessments of Photovoltaic Systems 2020
silicone factory construction | silicone factory | 1e-11 | unit | ecoinvent 3.6 |  | RER | technosphere | content in Report IEA-PVPS T12-19:2020. Life Cycle Inventories and Life Cycle Assessments of Photovoltaic Systems 2020
market for transport, freight, sea, container ship | transport, freight, sea, container ship | 2.55 | ton kilometer | ecoinvent 3.6 |  | GLO | technosphere | content in Report IEA-PVPS T12-19:2020. Life Cycle Inventories and Life Cycle Assessments of Photovoltaic Systems 2020
market for transport, freight, lorry >32 metric ton, EURO6 | transport, freight, lorry >32 metric ton, EURO6 | 0.15599 | ton kilometer | ecoinvent 3.6 |  | RER | technosphere | content in Report IEA-PVPS T12-19:2020. Life Cycle Inventories and Life Cycle Assessments of Photovoltaic Systems 2020
market group for transport, freight train | transport, freight train | 0.069 | ton kilometer | ecoinvent 3.6 |  | RER | technosphere | content in Report IEA-PVPS T12-19:2020. Life Cycle Inventories and Life Cycle Assessments of Photovoltaic Systems 2020
Heat, waste |  | 71.2674 | megajoule | biosphere3 | air::low population density, long-term |  | biosphere | content in Report IEA-PVPS T12-19:2020. Life Cycle Inventories and Life Cycle Assessments of Photovoltaic Systems 2020
Arsenic |  | 9.4223e-09 | kilogram | biosphere3 | air::low population density, long-term |  | biosphere | content in Report IEA-PVPS T12-19:2020. Life Cycle Inventories and Life Cycle Assessments of Photovoltaic Systems 2020
Aluminium |  | 1.5508e-06 | kilogram | biosphere3 | air::low population density, long-term |  | biosphere | content in Report IEA-PVPS T12-19:2020. Life Cycle Inventories and Life Cycle Assessments of Photovoltaic Systems 2020
Antimony |  | 7.8519e-09 | kilogram | biosphere3 | air::low population density, long-term |  | biosphere | content in Report IEA-PVPS T12-19:2020. Life Cycle Inventories and Life Cycle Assessments of Photovoltaic Systems 2020
Boron |  | 2.7914e-07 | kilogram | biosphere3 | air::low population density, long-term |  | biosphere | content in Report IEA-PVPS T12-19:2020. Life Cycle Inventories and Life Cycle Assessments of Photovoltaic Systems 2020
Cadmium |  | 3.1408e-10 | kilogram | biosphere3 | air::low population density, long-term |  | biosphere | content in Report IEA-PVPS T12-19:2020. Life Cycle Inventories and Life Cycle Assessments of Photovoltaic Systems 2020
Calcium |  | 7.7538e-07 | kilogram | biosphere3 | air::low population density, long-term |  | biosphere | content in Report IEA-PVPS T12-19:2020. Life Cycle Inventories and Life Cycle Assessments of Photovoltaic Systems 2020
Carbon monoxide, from soil or biomass stock |  | 0.00062027 | kilogram | biosphere3 | air::low population density, long-term |  | biosphere | content in Report IEA-PVPS T12-19:2020. Life Cycle Inventories and Life Cycle Assessments of Photovoltaic Systems 2020
Carbon monoxide, fossil |  | 0.0013797 | kilogram | biosphere3 | air::low population density, long-term |  | biosphere | content in Report IEA-PVPS T12-19:2020. Life Cycle Inventories and Life Cycle Assessments of Photovoltaic Systems 2020
Carbon dioxide, from soil or biomass stock |  | 1.6098 | kilogram | biosphere3 | air::low population density, long-term |  | biosphere | content in Report IEA-PVPS T12-19:2020. Life Cycle Inventories and Life Cycle Assessments of Photovoltaic Systems 2020
Carbon dioxide, fossil |  | 3.5808 | kilogram | biosphere3 | air::low population density, long-term |  | biosphere | content in Report IEA-PVPS T12-19:2020. Life Cycle Inventories and Life Cycle Assessments of Photovoltaic Systems 2020
Chromium |  | 7.8519e-09 | kilogram | biosphere3 | air::low population density, long-term |  | biosphere | content in Report IEA-PVPS T12-19:2020. Life Cycle Inventories and Life Cycle Assessments of Photovoltaic Systems 2020
Chlorine |  | 7.8519e-08 | kilogram | biosphere3 | air::low population density, long-term |  | biosphere | content in Report IEA-PVPS T12-19:2020. Life Cycle Inventories and Life Cycle Assessments of Photovoltaic Systems 2020
Cyanide |  | 6.8704e-06 | kilogram | biosphere3 | air::low population density, long-term |  | biosphere | content in Report IEA-PVPS T12-19:2020. Life Cycle Inventories and Life Cycle Assessments of Photovoltaic Systems 2020
Fluorine |  | 3.8769e-08 | kilogram | biosphere3 | air::low population density, long-term |  | biosphere | content in Report IEA-PVPS T12-19:2020. Life Cycle Inventories and Life Cycle Assessments of Photovoltaic Systems 2020
Hydrogen sulfide |  | 0.0005 | kilogram | biosphere3 | air::low population density, long-term |  | biosphere | content in Report IEA-PVPS T12-19:2020. Life Cycle Inventories and Life Cycle Assessments of Photovoltaic Systems 2020
Hydrogen fluoride |  | 0.0005 | kilogram | biosphere3 | air::low population density, long-term |  | biosphere | content in Report IEA-PVPS T12-19:2020. Life Cycle Inventories and Life Cycle Assessments of Photovoltaic Systems 2020
Iron |  | 3.8769e-06 | kilogram | biosphere3 | air::low population density, long-term |  | biosphere | content in Report IEA-PVPS T12-19:2020. Life Cycle Inventories and Life Cycle Assessments of Photovoltaic Systems 2020
Lead |  | 3.4352e-07 | kilogram | biosphere3 | air::low population density, long-term |  | biosphere | content in Report IEA-PVPS T12-19:2020. Life Cycle Inventories and Life Cycle Assessments of Photovoltaic Systems 2020
Mercury |  | 7.8519e-09 | kilogram | biosphere3 | air::low population density, long-term |  | biosphere | content in Report IEA-PVPS T12-19:2020. Life Cycle Inventories and Life Cycle Assessments of Photovoltaic Systems 2020
NMVOC, non-methane volatile organic compounds, unspecified origin |  | 9.6e-05 | kilogram | biosphere3 | air::low population density, long-term |  | biosphere | content in Report IEA-PVPS T12-19:2020. Life Cycle Inventories and Life Cycle Assessments of Photovoltaic Systems 2020
Nitrogen oxides |  | 0.0097432 | kilogram | biosphere3 | air::low population density, long-term |  | biosphere | content in Report IEA-PVPS T12-19:2020. Life Cycle Inventories and Life Cycle Assessments of Photovoltaic Systems 2020
Particulates, > 10 um |  | 0.0077538 | kilogram | biosphere3 | air::low population density, long-term |  | biosphere | content in Report IEA-PVPS T12-19:2020. Life Cycle Inventories and Life Cycle Assessments of Photovoltaic Systems 2020
Potassium |  | 6.203e-05 | kilogram | biosphere3 | air::low population density, long-term |  | biosphere | content in Report IEA-PVPS T12-19:2020. Life Cycle Inventories and Life Cycle Assessments of Photovoltaic Systems 2020
Silicon |  | 0.0075134 | kilogram | biosphere3 | air::low population density, long-term |  | biosphere | content in Report IEA-PVPS T12-19:2020. Life Cycle Inventories and Life Cycle Assessments of Photovoltaic Systems 2020
Sodium |  | 7.7538e-07 | kilogram | biosphere3 | air::low population density, long-term |  | biosphere | content in Report IEA-PVPS T12-19:2020. Life Cycle Inventories and Life Cycle Assessments of Photovoltaic Systems 2020
Sulfur dioxide |  | 0.012241 | kilogram | biosphere3 | air::low population density, long-term |  | biosphere | content in Report IEA-PVPS T12-19:2020. Life Cycle Inventories and Life Cycle Assessments of Photovoltaic Systems 2020
Tin |  | 7.8519e-09 | kilogram | biosphere3 | air::low population density, long-term |  | biosphere | content in Report IEA-PVPS T12-19:2020. Life Cycle Inventories and Life Cycle Assessments of Photovoltaic Systems 2020
Activity | MG-silicon, at plant
comment | content in Report IEA-PVPS T12-19:2020. Life Cycle Inventories and Life Cycle Assessments of Photovoltaic Systems 2020
location | US
production amount | 1
unit | kilogram
Exchanges
name | reference product | amount | unit | database | categories | location | type | Comment
MG-silicon, at plant | MG-silicon, at plant | 1 | kilogram | IEA-PVPS-LCI-19 |  | US | production | content in Report IEA-PVPS T12-19:2020. Life Cycle Inventories and Life Cycle Assessments of Photovoltaic Systems 2020
market for electricity, medium voltage | electricity, medium voltage | 11 | kilowatt hour | ecoinvent 3.6 |  | US-NPCC | technosphere | content in Report IEA-PVPS T12-19:2020. Life Cycle Inventories and Life Cycle Assessments of Photovoltaic Systems 2020
market for wood chips, wet, measured as dry mass | wood chips, wet, measured as dry mass | 0.003253 | kilogram | ecoinvent 3.6 |  | Europe without Switzerland | technosphere | content in Report IEA-PVPS T12-19:2020. Life Cycle Inventories and Life Cycle Assessments of Photovoltaic Systems 2020
coking | coke | 23.12 | megajoule | ecoinvent 3.6 |  | DE | technosphere | content in Report IEA-PVPS T12-19:2020. Life Cycle Inventories and Life Cycle Assessments of Photovoltaic Systems 2020
graphite production | graphite | 0.1 | kilogram | ecoinvent 3.6 |  | RER | technosphere | content in Report IEA-PVPS T12-19:2020. Life Cycle Inventories and Life Cycle Assessments of Photovoltaic Systems 2020
market for charcoal | charcoal | 0.17 | kilogram | ecoinvent 3.6 |  | GLO | technosphere | content in Report IEA-PVPS T12-19:2020. Life Cycle Inventories and Life Cycle Assessments of Photovoltaic Systems 2020
petroleum coke production, petroleum refinery operation | petroleum coke | 0.5 | kilogram | ecoinvent 3.6 |  | Europe without Switzerland | technosphere | content in Report IEA-PVPS T12-19:2020. Life Cycle Inventories and Life Cycle Assessments of Photovoltaic Systems 2020
silica sand production | silica sand | 2.7 | kilogram | ecoinvent 3.6 |  | DE | technosphere | content in Report IEA-PVPS T12-19:2020. Life Cycle Inventories and Life Cycle Assessments of Photovoltaic Systems 2020
market for oxygen, liquid | oxygen, liquid | 0.02 | kilogram | ecoinvent 3.6 |  | RER | technosphere | content in Report IEA-PVPS T12-19:2020. Life Cycle Inventories and Life Cycle Assessments of Photovoltaic Systems 2020
market for inert waste, for final disposal | inert waste, for final disposal | 0.025 | kilogram | ecoinvent 3.6 |  | CH | technosphere | content in Report IEA-PVPS T12-19:2020. Life Cycle Inventories and Life Cycle Assessments of Photovoltaic Systems 2020
silicone factory construction | silicone factory | 1e-11 | unit | ecoinvent 3.6 |  | RER | technosphere | content in Report IEA-PVPS T12-19:2020. Life Cycle Inventories and Life Cycle Assessments of Photovoltaic Systems 2020
market for transport, freight, sea, container ship | transport, freight, sea, container ship | 2.55 | ton kilometer | ecoinvent 3.6 |  | GLO | technosphere | content in Report IEA-PVPS T12-19:2020. Life Cycle Inventories and Life Cycle Assessments of Photovoltaic Systems 2020
market for transport, freight, lorry >32 metric ton, EURO6 | transport, freight, lorry >32 metric ton, EURO6 | 0.15599 | ton kilometer | ecoinvent 3.6 |  | RER | technosphere | content in Report IEA-PVPS T12-19:2020. Life Cycle Inventories and Life Cycle Assessments of Photovoltaic Systems 2020
market group for transport, freight train | transport, freight train | 0.069 | ton kilometer | ecoinvent 3.6 |  | RER | technosphere | content in Report IEA-PVPS T12-19:2020. Life Cycle Inventories and Life Cycle Assessments of Photovoltaic Systems 2020
Heat, waste |  | 71.2674 | megajoule | biosphere3 | air::low population density, long-term |  | biosphere | content in Report IEA-PVPS T12-19:2020. Life Cycle Inventories and Life Cycle Assessments of Photovoltaic Systems 2020
Arsenic |  | 9.4223e-09 | kilogram | biosphere3 | air::low population density, long-term |  | biosphere | content in Report IEA-PVPS T12-19:2020. Life Cycle Inventories and Life Cycle Assessments of Photovoltaic Systems 2020
Aluminium |  | 1.5508e-06 | kilogram | biosphere3 | air::low population density, long-term |  | biosphere | content in Report IEA-PVPS T12-19:2020. Life Cycle Inventories and Life Cycle Assessments of Photovoltaic Systems 2020
Antimony |  | 7.8519e-09 | kilogram | biosphere3 | air::low population density, long-term |  | biosphere | content in Report IEA-PVPS T12-19:2020. Life Cycle Inventories and Life Cycle Assessments of Photovoltaic Systems 2020
Boron |  | 2.7914e-07 | kilogram | biosphere3 | air::low population density, long-term |  | biosphere | content in Report IEA-PVPS T12-19:2020. Life Cycle Inventories and Life Cycle Assessments of Photovoltaic Systems 2020
Cadmium |  | 3.1408e-10 | kilogram | biosphere3 | air::low population density, long-term |  | biosphere | content in Report IEA-PVPS T12-19:2020. Life Cycle Inventories and Life Cycle Assessments of Photovoltaic Systems 2020
Calcium |  | 7.7538e-07 | kilogram | biosphere3 | air::low population density, long-term |  | biosphere | content in Report IEA-PVPS T12-19:2020. Life Cycle Inventories and Life Cycle Assessments of Photovoltaic Systems 2020
Carbon monoxide, from soil or biomass stock |  | 0.00062027 | kilogram | biosphere3 | air::low population density, long-term |  | biosphere | content in Report IEA-PVPS T12-19:2020. Life Cycle Inventories and Life Cycle Assessments of Photovoltaic Systems 2020
Carbon monoxide, fossil |  | 0.0013797 | kilogram | biosphere3 | air::low population density, long-term |  | biosphere | content in Report IEA-PVPS T12-19:2020. Life Cycle Inventories and Life Cycle Assessments of Photovoltaic Systems 2020
Carbon dioxide, from soil or biomass stock |  | 1.6098 | kilogram | biosphere3 | air::low population density, long-term |  | biosphere | content in Report IEA-PVPS T12-19:2020. Life Cycle Inventories and Life Cycle Assessments of Photovoltaic Systems 2020
Carbon dioxide, fossil |  | 3.5808 | kilogram | biosphere3 | air::low population density, long-term |  | biosphere | content in Report IEA-PVPS T12-19:2020. Life Cycle Inventories and Life Cycle Assessments of Photovoltaic Systems 2020
Chromium |  | 7.8519e-09 | kilogram | biosphere3 | air::low population density, long-term |  | biosphere | content in Report IEA-PVPS T12-19:2020. Life Cycle Inventories and Life Cycle Assessments of Photovoltaic Systems 2020
Chlorine |  | 7.8519e-08 | kilogram | biosphere3 | air::low population density, long-term |  | biosphere | content in Report IEA-PVPS T12-19:2020. Life Cycle Inventories and Life Cycle Assessments of Photovoltaic Systems 2020
Cyanide |  | 6.8704e-06 | kilogram | biosphere3 | air::low population density, long-term |  | biosphere | content in Report IEA-PVPS T12-19:2020. Life Cycle Inventories and Life Cycle Assessments of Photovoltaic Systems 2020
Fluorine |  | 3.8769e-08 | kilogram | biosphere3 | air::low population density, long-term |  | biosphere | content in Report IEA-PVPS T12-19:2020. Life Cycle Inventories and Life Cycle Assessments of Photovoltaic Systems 2020
Hydrogen sulfide |  | 0.0005 | kilogram | biosphere3 | air::low population density, long-term |  | biosphere | content in Report IEA-PVPS T12-19:2020. Life Cycle Inventories and Life Cycle Assessments of Photovoltaic Systems 2020
Hydrogen fluoride |  | 0.0005 | kilogram | biosphere3 | air::low population density, long-term |  | biosphere | content in Report IEA-PVPS T12-19:2020. Life Cycle Inventories and Life Cycle Assessments of Photovoltaic Systems 2020
Iron |  | 3.8769e-06 | kilogram | biosphere3 | air::low population density, long-term |  | biosphere | content in Report IEA-PVPS T12-19:2020. Life Cycle Inventories and Life Cycle Assessments of Photovoltaic Systems 2020
Lead |  | 3.4352e-07 | kilogram | biosphere3 | air::low population density, long-term |  | biosphere | content in Report IEA-PVPS T12-19:2020. Life Cycle Inventories and Life Cycle Assessments of Photovoltaic Systems 2020
Mercury |  | 7.8519e-09 | kilogram | biosphere3 | air::low population density, long-term |  | biosphere | content in Report IEA-PVPS T12-19:2020. Life Cycle Inventories and Life Cycle Assessments of Photovoltaic Systems 2020
NMVOC, non-methane volatile organic compounds, unspecified origin |  | 9.6e-05 | kilogram | biosphere3 | air::low population density, long-term |  | biosphere | content in Report IEA-PVPS T12-19:2020. Life Cycle Inventories and Life Cycle Assessments of Photovoltaic Systems 2020
Nitrogen oxides |  | 0.0097432 | kilogram | biosphere3 | air::low population density, long-term |  | biosphere | content in Report IEA-PVPS T12-19:2020. Life Cycle Inventories and Life Cycle Assessments of Photovoltaic Systems 2020
Particulates, > 10 um |  | 0.0077538 | kilogram | biosphere3 | air::low population density, long-term |  | biosphere | content in Report IEA-PVPS T12-19:2020. Life Cycle Inventories and Life Cycle Assessments of Photovoltaic Systems 2020
Potassium |  | 6.203e-05 | kilogram | biosphere3 | air::low population density, long-term |  | biosphere | content in Report IEA-PVPS T12-19:2020. Life Cycle Inventories and Life Cycle Assessments of Photovoltaic Systems 2020
Silicon |  | 0.0075134 | kilogram | biosphere3 | air::low population density, long-term |  | biosphere | content in Report IEA-PVPS T12-19:2020. Life Cycle Inventories and Life Cycle Assessments of Photovoltaic Systems 2020
Sodium |  | 7.7538e-07 | kilogram | biosphere3 | air::low population density, long-term |  | biosphere | content in Report IEA-PVPS T12-19:2020. Life Cycle Inventories and Life Cycle Assessments of Photovoltaic Systems 2020
Sulfur dioxide |  | 0.012241 | kilogram | biosphere3 | air::low population density, long-term |  | biosphere | content in Report IEA-PVPS T12-19:2020. Life Cycle Inventories and Life Cycle Assessments of Photovoltaic Systems 2020
Tin |  | 7.8519e-09 | kilogram | biosphere3 | air::low population density, long-term |  | biosphere | content in Report IEA-PVPS T12-19:2020. Life Cycle Inventories and Life Cycle Assessments of Photovoltaic Systems 2020
Activity | MG-silicon, at plant
comment | content in Report IEA-PVPS T12-19:2020. Life Cycle Inventories and Life Cycle Assessments of Photovoltaic Systems 2020
location | APAC
production amount | 1
unit | kilogram
Exchanges
name | reference product | amount | unit | database | categories | location | type | Comment
MG-silicon, at plant | MG-silicon, at plant | 1 | kilogram | IEA-PVPS-LCI-19 |  | APAC | production | content in Report IEA-PVPS T12-19:2020. Life Cycle Inventories and Life Cycle Assessments of Photovoltaic Systems 2020
market for electricity, medium voltage | electricity, medium voltage | 11 | kWh | ecoinvent 3.6 |  | KR | technosphere | content in Report IEA-PVPS T12-19:2020. Life Cycle Inventories and Life Cycle Assessments of Photovoltaic Systems 2020
market for wood chips, wet, measured as dry mass | wood chips, wet, measured as dry mass | 0.003253 | kilogram | ecoinvent 3.6 |  | Europe without Switzerland | technosphere | content in Report IEA-PVPS T12-19:2020. Life Cycle Inventories and Life Cycle Assessments of Photovoltaic Systems 2020
coking | coke | 23.12 | megajoule | ecoinvent 3.6 |  | DE | technosphere | content in Report IEA-PVPS T12-19:2020. Life Cycle Inventories and Life Cycle Assessments of Photovoltaic Systems 2020
graphite production | graphite | 0.1 | kilogram | ecoinvent 3.6 |  | RER | technosphere | content in Report IEA-PVPS T12-19:2020. Life Cycle Inventories and Life Cycle Assessments of Photovoltaic Systems 2020
market for charcoal | charcoal | 0.17 | kilogram | ecoinvent 3.6 |  | GLO | technosphere | content in Report IEA-PVPS T12-19:2020. Life Cycle Inventories and Life Cycle Assessments of Photovoltaic Systems 2020
petroleum coke production, petroleum refinery operation | petroleum coke | 0.5 | kilogram | ecoinvent 3.6 |  | Europe without Switzerland | technosphere | content in Report IEA-PVPS T12-19:2020. Life Cycle Inventories and Life Cycle Assessments of Photovoltaic Systems 2020
silica sand production | silica sand | 2.7 | kilogram | ecoinvent 3.6 |  | DE | technosphere | content in Report IEA-PVPS T12-19:2020. Life Cycle Inventories and Life Cycle Assessments of Photovoltaic Systems 2020
market for oxygen, liquid | oxygen, liquid | 0.02 | kilogram | ecoinvent 3.6 |  | RER | technosphere | content in Report IEA-PVPS T12-19:2020. Life Cycle Inventories and Life Cycle Assessments of Photovoltaic Systems 2020
market for inert waste, for final disposal | inert waste, for final disposal | 0.025 | kilogram | ecoinvent 3.6 |  | CH | technosphere | content in Report IEA-PVPS T12-19:2020. Life Cycle Inventories and Life Cycle Assessments of Photovoltaic Systems 2020
silicone factory construction | silicone factory | 1e-11 | unit | ecoinvent 3.6 |  | RER | technosphere | content in Report IEA-PVPS T12-19:2020. Life Cycle Inventories and Life Cycle Assessments of Photovoltaic Systems 2020
market for transport, freight, sea, container ship | transport, freight, sea, container ship | 2.55 | ton kilometer | ecoinvent 3.6 |  | GLO | technosphere | content in Report IEA-PVPS T12-19:2020. Life Cycle Inventories and Life Cycle Assessments of Photovoltaic Systems 2020
market for transport, freight, lorry >32 metric ton, EURO6 | transport, freight, lorry >32 metric ton, EURO6 | 0.15599 | ton kilometer | ecoinvent 3.6 |  | RER | technosphere | content in Report IEA-PVPS T12-19:2020. Life Cycle Inventories and Life Cycle Assessments of Photovoltaic Systems 2020
market group for transport, freight train | transport, freight train | 0.069 | ton kilometer | ecoinvent 3.6 |  | RER | technosphere | content in Report IEA-PVPS T12-19:2020. Life Cycle Inventories and Life Cycle Assessments of Photovoltaic Systems 2020
Heat, waste |  | 71.2674 | megajoule | biosphere3 | air::low population density, long-term |  | biosphere | content in Report IEA-PVPS T12-19:2020. Life Cycle Inventories and Life Cycle Assessments of Photovoltaic Systems 2020
Arsenic |  | 9.4223e-09 | kilogram | biosphere3 | air::low population density, long-term |  | biosphere | content in Report IEA-PVPS T12-19:2020. Life Cycle Inventories and Life Cycle Assessments of Photovoltaic Systems 2020
Aluminium |  | 1.5508e-06 | kilogram | biosphere3 | air::low population density, long-term |  | biosphere | content in Report IEA-PVPS T12-19:2020. Life Cycle Inventories and Life Cycle Assessments of Photovoltaic Systems 2020
Antimony |  | 7.8519e-09 | kilogram | biosphere3 | air::low population density, long-term |  | biosphere | content in Report IEA-PVPS T12-19:2020. Life Cycle Inventories and Life Cycle Assessments of Photovoltaic Systems 2020
Boron |  | 2.7914e-07 | kilogram | biosphere3 | air::low population density, long-term |  | biosphere | content in Report IEA-PVPS T12-19:2020. Life Cycle Inventories and Life Cycle Assessments of Photovoltaic Systems 2020
Cadmium |  | 3.1408e-10 | kilogram | biosphere3 | air::low population density, long-term |  | biosphere | content in Report IEA-PVPS T12-19:2020. Life Cycle Inventories and Life Cycle Assessments of Photovoltaic Systems 2020
Calcium |  | 7.7538e-07 | kilogram | biosphere3 | air::low population density, long-term |  | biosphere | content in Report IEA-PVPS T12-19:2020. Life Cycle Inventories and Life Cycle Assessments of Photovoltaic Systems 2020
Carbon monoxide, from soil or biomass stock |  | 0.00062027 | kilogram | biosphere3 | air::low population density, long-term |  | biosphere | content in Report IEA-PVPS T12-19:2020. Life Cycle Inventories and Life Cycle Assessments of Photovoltaic Systems 2020
Carbon monoxide, fossil |  | 0.0013797 | kilogram | biosphere3 | air::low population density, long-term |  | biosphere | content in Report IEA-PVPS T12-19:2020. Life Cycle Inventories and Life Cycle Assessments of Photovoltaic Systems 2020
Carbon dioxide, from soil or biomass stock |  | 1.6098 | kilogram | biosphere3 | air::low population density, long-term |  | biosphere | content in Report IEA-PVPS T12-19:2020. Life Cycle Inventories and Life Cycle Assessments of Photovoltaic Systems 2020
Carbon dioxide, fossil |  | 3.5808 | kilogram | biosphere3 | air::low population density, long-term |  | biosphere | content in Report IEA-PVPS T12-19:2020. Life Cycle Inventories and Life Cycle Assessments of Photovoltaic Systems 2020
Chromium |  | 7.8519e-09 | kilogram | biosphere3 | air::low population density, long-term |  | biosphere | content in Report IEA-PVPS T12-19:2020. Life Cycle Inventories and Life Cycle Assessments of Photovoltaic Systems 2020
Chlorine |  | 7.8519e-08 | kilogram | biosphere3 | air::low population density, long-term |  | biosphere | content in Report IEA-PVPS T12-19:2020. Life Cycle Inventories and Life Cycle Assessments of Photovoltaic Systems 2020
Cyanide |  | 6.8704e-06 | kilogram | biosphere3 | air::low population density, long-term |  | biosphere | content in Report IEA-PVPS T12-19:2020. Life Cycle Inventories and Life Cycle Assessments of Photovoltaic Systems 2020
Fluorine |  | 3.8769e-08 | kilogram | biosphere3 | air::low population density, long-term |  | biosphere | content in Report IEA-PVPS T12-19:2020. Life Cycle Inventories and Life Cycle Assessments of Photovoltaic Systems 2020
Hydrogen sulfide |  | 0.0005 | kilogram | biosphere3 | air::low population density, long-term |  | biosphere | content in Report IEA-PVPS T12-19:2020. Life Cycle Inventories and Life Cycle Assessments of Photovoltaic Systems 2020
Hydrogen fluoride |  | 0.0005 | kilogram | biosphere3 | air::low population density, long-term |  | biosphere | content in Report IEA-PVPS T12-19:2020. Life Cycle Inventories and Life Cycle Assessments of Photovoltaic Systems 2020
Iron |  | 3.8769e-06 | kilogram | biosphere3 | air::low population density, long-term |  | biosphere | content in Report IEA-PVPS T12-19:2020. Life Cycle Inventories and Life Cycle Assessments of Photovoltaic Systems 2020
Lead |  | 3.4352e-07 | kilogram | biosphere3 | air::low population density, long-term |  | biosphere | content in Report IEA-PVPS T12-19:2020. Life Cycle Inventories and Life Cycle Assessments of Photovoltaic Systems 2020
Mercury |  | 7.8519e-09 | kilogram | biosphere3 | air::low population density, long-term |  | biosphere | content in Report IEA-PVPS T12-19:2020. Life Cycle Inventories and Life Cycle Assessments of Photovoltaic Systems 2020
NMVOC, non-methane volatile organic compounds, unspecified origin |  | 9.6e-05 | kilogram | biosphere3 | air::low population density, long-term |  | biosphere | content in Report IEA-PVPS T12-19:2020. Life Cycle Inventories and Life Cycle Assessments of Photovoltaic Systems 2020
Nitrogen oxides |  | 0.0097432 | kilogram | biosphere3 | air::low population density, long-term |  | biosphere | content in Report IEA-PVPS T12-19:2020. Life Cycle Inventories and Life Cycle Assessments of Photovoltaic Systems 2020
Particulates, > 10 um |  | 0.0077538 | kilogram | biosphere3 | air::low population density, long-term |  | biosphere | content in Report IEA-PVPS T12-19:2020. Life Cycle Inventories and Life Cycle Assessments of Photovoltaic Systems 2020
Potassium |  | 6.203e-05 | kilogram | biosphere3 | air::low population density, long-term |  | biosphere | content in Report IEA-PVPS T12-19:2020. Life Cycle Inventories and Life Cycle Assessments of Photovoltaic Systems 2020
Silicon |  | 0.0075134 | kilogram | biosphere3 | air::low population density, long-term |  | biosphere | content in Report IEA-PVPS T12-19:2020. Life Cycle Inventories and Life Cycle Assessments of Photovoltaic Systems 2020
Sodium |  | 7.7538e-07 | kilogram | biosphere3 | air::low population density, long-term |  | biosphere | content in Report IEA-PVPS T12-19:2020. Life Cycle Inventories and Life Cycle Assessments of Photovoltaic Systems 2020
Sulfur dioxide |  | 0.012241 | kilogram | biosphere3 | air::low population density, long-term |  | biosphere | content in Report IEA-PVPS T12-19:2020. Life Cycle Inventories and Life Cycle Assessments of Photovoltaic Systems 2020
Tin |  | 7.8519e-09 | kilogram | biosphere3 | air::low population density, long-term |  | biosphere | content in Report IEA-PVPS T12-19:2020. Life Cycle Inventories and Life Cycle Assessments of Photovoltaic Systems 2020
Activity | silicon, solar grade, modified Siemens process, at plant
comment | content in Report IEA-PVPS T12-19:2020. Life Cycle Inventories and Life Cycle Assessments of Photovoltaic Systems 2020
location | RER
production amount | 1
unit | kilogram
Exchanges
name | reference product | amount | unit | database | categories | location | type | Comment
silicon, solar grade, modified Siemens process, at plant | silicon, solar grade, modified Siemens process, at plant | 1 | kilogram | IEA-PVPS-LCI-19 |  | RER | production | content in Report IEA-PVPS T12-19:2020. Life Cycle Inventories and Life Cycle Assessments of Photovoltaic Systems 2020
MG-silicon, at plant | MG-silicon, at plant | 1.13 | kilogram | IEA-PVPS-LCI-19 |  | NO | technosphere | content in Report IEA-PVPS T12-19:2020. Life Cycle Inventories and Life Cycle Assessments of Photovoltaic Systems 2020
market for hydrochloric acid, without water, in 30% solution state | hydrochloric acid, without water, in 30% solution state | 1.6017 | kilogram | ecoinvent 3.6 |  | RER | technosphere | content in Report IEA-PVPS T12-19:2020. Life Cycle Inventories and Life Cycle Assessments of Photovoltaic Systems 2020
market for hydrogen, liquid | hydrogen, liquid | 0.050139 | kilogram | ecoinvent 3.6 |  | RER | technosphere | content in Report IEA-PVPS T12-19:2020. Life Cycle Inventories and Life Cycle Assessments of Photovoltaic Systems 2020
market for sodium hydroxide, without water, in 50% solution state | sodium hydroxide, without water, in 50% solution state | 0.34819 | kilogram | ecoinvent 3.6 |  | GLO | technosphere | content in Report IEA-PVPS T12-19:2020. Life Cycle Inventories and Life Cycle Assessments of Photovoltaic Systems 2020
market for transport, freight, lorry >32 metric ton, EURO6 | transport, freight, lorry >32 metric ton, EURO6 | 2.8685 | ton kilometer | ecoinvent 3.6 |  | RER | technosphere | content in Report IEA-PVPS T12-19:2020. Life Cycle Inventories and Life Cycle Assessments of Photovoltaic Systems 2020
market group for transport, freight train | transport, freight train | 3.6513 | ton kilometer | ecoinvent 3.6 |  | RER | technosphere | content in Report IEA-PVPS T12-19:2020. Life Cycle Inventories and Life Cycle Assessments of Photovoltaic Systems 2020
heat and power co-generation, natural gas, 1MW electrical, lean burn | electricity, high voltage | 17.0377 | kilowatt hour | ecoinvent 3.6 |  | Europe without Switzerland | technosphere | content in Report IEA-PVPS T12-19:2020. Life Cycle Inventories and Life Cycle Assessments of Photovoltaic Systems 2020
electricity production, hydro, run-of-river | electricity, high voltage | 3.8335 | kilowatt hour | ecoinvent 3.6 |  | DE | technosphere | content in Report IEA-PVPS T12-19:2020. Life Cycle Inventories and Life Cycle Assessments of Photovoltaic Systems 2020
market for electricity, medium voltage | electricity, medium voltage | 21.7231 | kilowatt hour | ecoinvent 3.6 |  | DE | technosphere | content in Report IEA-PVPS T12-19:2020. Life Cycle Inventories and Life Cycle Assessments of Photovoltaic Systems 2020
market for electricity, medium voltage | electricity, medium voltage | 6.4057 | kilowatt hour | ecoinvent 3.6 |  | NO | technosphere | content in Report IEA-PVPS T12-19:2020. Life Cycle Inventories and Life Cycle Assessments of Photovoltaic Systems 2020
market group for electricity, medium voltage | electricity, medium voltage | 0 | kilowatt hour | ecoinvent 3.6 |  | CN | technosphere | content in Report IEA-PVPS T12-19:2020. Life Cycle Inventories and Life Cycle Assessments of Photovoltaic Systems 2020
market for electricity, medium voltage | electricity, medium voltage | 0 | kilowatt hour | ecoinvent 3.6 |  | US-NPCC | technosphere | content in Report IEA-PVPS T12-19:2020. Life Cycle Inventories and Life Cycle Assessments of Photovoltaic Systems 2020
market for electricity, medium voltage | electricity, medium voltage | 0 | kilowatt hour | ecoinvent 3.6 |  | KR | technosphere | content in Report IEA-PVPS T12-19:2020. Life Cycle Inventories and Life Cycle Assessments of Photovoltaic Systems 2020
heat and power co-generation, natural gas, 1MW electrical, lean burn | heat, district or industrial, natural gas | 28.8 | megajoule | ecoinvent 3.6 |  | Europe without Switzerland | technosphere | content in Report IEA-PVPS T12-19:2020. Life Cycle Inventories and Life Cycle Assessments of Photovoltaic Systems 2020
silicone factory construction | silicone factory | 1e-11 | unit | ecoinvent 3.6 |  | RER | technosphere | content in Report IEA-PVPS T12-19:2020. Life Cycle Inventories and Life Cycle Assessments of Photovoltaic Systems 2020
Heat, waste |  | 176.4 | megajoule | biosphere3 | air::urban air close to ground |  | biosphere | content in Report IEA-PVPS T12-19:2020. Life Cycle Inventories and Life Cycle Assessments of Photovoltaic Systems 2020
AOX, Adsorbable Organic Halogen as Cl |  | 1.2619e-05 | kilogram | biosphere3 | water::surface water |  | biosphere | content in Report IEA-PVPS T12-19:2020. Life Cycle Inventories and Life Cycle Assessments of Photovoltaic Systems 2020
BOD5, Biological Oxygen Demand |  | 0.00020471 | kilogram | biosphere3 | water::surface water |  | biosphere | content in Report IEA-PVPS T12-19:2020. Life Cycle Inventories and Life Cycle Assessments of Photovoltaic Systems 2020
COD, Chemical Oxygen Demand |  | 0.00202 | kilogram | biosphere3 | water::surface water |  | biosphere | content in Report IEA-PVPS T12-19:2020. Life Cycle Inventories and Life Cycle Assessments of Photovoltaic Systems 2020
Chloride |  | 0.035991 | kilogram | biosphere3 | water::surface water |  | biosphere | content in Report IEA-PVPS T12-19:2020. Life Cycle Inventories and Life Cycle Assessments of Photovoltaic Systems 2020
Copper, ion |  | 1.0236e-07 | kilogram | biosphere3 | water::surface water |  | biosphere | content in Report IEA-PVPS T12-19:2020. Life Cycle Inventories and Life Cycle Assessments of Photovoltaic Systems 2020
Nitrogen |  | 0.00020751 | kilogram | biosphere3 | water::surface water |  | biosphere | content in Report IEA-PVPS T12-19:2020. Life Cycle Inventories and Life Cycle Assessments of Photovoltaic Systems 2020
Phosphate |  | 2.8043e-06 | kilogram | biosphere3 | water::surface water |  | biosphere | content in Report IEA-PVPS T12-19:2020. Life Cycle Inventories and Life Cycle Assessments of Photovoltaic Systems 2020
Sodium, ion |  | 0.03379 | kilogram | biosphere3 | water::surface water |  | biosphere | content in Report IEA-PVPS T12-19:2020. Life Cycle Inventories and Life Cycle Assessments of Photovoltaic Systems 2020
Zinc, ion |  | 1.963e-06 | kilogram | biosphere3 | water::surface water |  | biosphere | content in Report IEA-PVPS T12-19:2020. Life Cycle Inventories and Life Cycle Assessments of Photovoltaic Systems 2020
Iron, ion |  | 5.6085e-06 | kilogram | biosphere3 | water::surface water |  | biosphere | content in Report IEA-PVPS T12-19:2020. Life Cycle Inventories and Life Cycle Assessments of Photovoltaic Systems 2020
DOC, Dissolved Organic Carbon |  | 0.00090998 | kilogram | biosphere3 | water::surface water |  | biosphere | content in Report IEA-PVPS T12-19:2020. Life Cycle Inventories and Life Cycle Assessments of Photovoltaic Systems 2020
TOC, Total Organic Carbon |  | 0.00090998 | kilogram | biosphere3 | water::surface water |  | biosphere | content in Report IEA-PVPS T12-19:2020. Life Cycle Inventories and Life Cycle Assessments of Photovoltaic Systems 2020
Activity | silicon, solar grade, modified Siemens process, at plant
comment | content in Report IEA-PVPS T12-19:2020. Life Cycle Inventories and Life Cycle Assessments of Photovoltaic Systems 2020
location | CN
production amount | 1
unit | kilogram
Exchanges
name | reference product | amount | unit | database | categories | location | type | Comment
silicon, solar grade, modified Siemens process, at plant | silicon, solar grade, modified Siemens process, at plant | 1 | kilogram | IEA-PVPS-LCI-19 |  | CN | production | content in Report IEA-PVPS T12-19:2020. Life Cycle Inventories and Life Cycle Assessments of Photovoltaic Systems 2020
MG-silicon, at plant | MG-silicon, at plant | 1.13 | kilogram | IEA-PVPS-LCI-19 |  | CN | technosphere | content in Report IEA-PVPS T12-19:2020. Life Cycle Inventories and Life Cycle Assessments of Photovoltaic Systems 2020
market for hydrochloric acid, without water, in 30% solution state | hydrochloric acid, without water, in 30% solution state | 1.6017 | kilogram | ecoinvent 3.6 |  | RER | technosphere | content in Report IEA-PVPS T12-19:2020. Life Cycle Inventories and Life Cycle Assessments of Photovoltaic Systems 2020
market for hydrogen, liquid | hydrogen, liquid | 0.050139 | kilogram | ecoinvent 3.6 |  | RER | technosphere | content in Report IEA-PVPS T12-19:2020. Life Cycle Inventories and Life Cycle Assessments of Photovoltaic Systems 2020
market for sodium hydroxide, without water, in 50% solution state | sodium hydroxide, without water, in 50% solution state | 0.34819 | kilogram | ecoinvent 3.6 |  | GLO | technosphere | content in Report IEA-PVPS T12-19:2020. Life Cycle Inventories and Life Cycle Assessments of Photovoltaic Systems 2020
market for transport, freight, lorry >32 metric ton, EURO6 | transport, freight, lorry >32 metric ton, EURO6 | 2.8685 | ton kilometer | ecoinvent 3.6 |  | RER | technosphere | content in Report IEA-PVPS T12-19:2020. Life Cycle Inventories and Life Cycle Assessments of Photovoltaic Systems 2020
market group for transport, freight train | transport, freight train | 3.6513 | ton kilometer | ecoinvent 3.6 |  | RER | technosphere | content in Report IEA-PVPS T12-19:2020. Life Cycle Inventories and Life Cycle Assessments of Photovoltaic Systems 2020
heat and power co-generation, natural gas, 1MW electrical, lean burn | electricity, high voltage | 0 | kilowatt hour | ecoinvent 3.6 |  | Europe without Switzerland | technosphere | content in Report IEA-PVPS T12-19:2020. Life Cycle Inventories and Life Cycle Assessments of Photovoltaic Systems 2020
electricity production, hydro, run-of-river | electricity, high voltage | 0 | kilowatt hour | ecoinvent 3.6 |  | DE | technosphere | content in Report IEA-PVPS T12-19:2020. Life Cycle Inventories and Life Cycle Assessments of Photovoltaic Systems 2020
market for electricity, medium voltage | electricity, medium voltage | 0 | kilowatt hour | ecoinvent 3.6 |  | DE | technosphere | content in Report IEA-PVPS T12-19:2020. Life Cycle Inventories and Life Cycle Assessments of Photovoltaic Systems 2020
market for electricity, medium voltage | electricity, medium voltage | 0 | kilowatt hour | ecoinvent 3.6 |  | NO | technosphere | content in Report IEA-PVPS T12-19:2020. Life Cycle Inventories and Life Cycle Assessments of Photovoltaic Systems 2020
market group for electricity, medium voltage | electricity, medium voltage | 49 | kilowatt hour | ecoinvent 3.6 |  | CN | technosphere | content in Report IEA-PVPS T12-19:2020. Life Cycle Inventories and Life Cycle Assessments of Photovoltaic Systems 2020
market for electricity, medium voltage | electricity, medium voltage | 0 | kilowatt hour | ecoinvent 3.6 |  | US-NPCC | technosphere | content in Report IEA-PVPS T12-19:2020. Life Cycle Inventories and Life Cycle Assessments of Photovoltaic Systems 2020
market for electricity, medium voltage | electricity, medium voltage | 0 | kilowatt hour | ecoinvent 3.6 |  | KR | technosphere | content in Report IEA-PVPS T12-19:2020. Life Cycle Inventories and Life Cycle Assessments of Photovoltaic Systems 2020
heat and power co-generation, natural gas, 1MW electrical, lean burn | heat, district or industrial, natural gas | 28.8 | megajoule | ecoinvent 3.6 |  | Europe without Switzerland | technosphere | content in Report IEA-PVPS T12-19:2020. Life Cycle Inventories and Life Cycle Assessments of Photovoltaic Systems 2020
silicone factory construction | silicone factory | 1e-11 | unit | ecoinvent 3.6 |  | RER | technosphere | content in Report IEA-PVPS T12-19:2020. Life Cycle Inventories and Life Cycle Assessments of Photovoltaic Systems 2020
Heat, waste |  | 176.4 | megajoule | biosphere3 | air::urban air close to ground |  | biosphere | content in Report IEA-PVPS T12-19:2020. Life Cycle Inventories and Life Cycle Assessments of Photovoltaic Systems 2020
AOX, Adsorbable Organic Halogen as Cl |  | 1.2619e-05 | kilogram | biosphere3 | water::surface water |  | biosphere | content in Report IEA-PVPS T12-19:2020. Life Cycle Inventories and Life Cycle Assessments of Photovoltaic Systems 2020
BOD5, Biological Oxygen Demand |  | 0.00020471 | kilogram | biosphere3 | water::surface water |  | biosphere | content in Report IEA-PVPS T12-19:2020. Life Cycle Inventories and Life Cycle Assessments of Photovoltaic Systems 2020
COD, Chemical Oxygen Demand |  | 0.00202 | kilogram | biosphere3 | water::surface water |  | biosphere | content in Report IEA-PVPS T12-19:2020. Life Cycle Inventories and Life Cycle Assessments of Photovoltaic Systems 2020
Chloride |  | 0.035991 | kilogram | biosphere3 | water::surface water |  | biosphere | content in Report IEA-PVPS T12-19:2020. Life Cycle Inventories and Life Cycle Assessments of Photovoltaic Systems 2020
Copper, ion |  | 1.0236e-07 | kilogram | biosphere3 | water::surface water |  | biosphere | content in Report IEA-PVPS T12-19:2020. Life Cycle Inventories and Life Cycle Assessments of Photovoltaic Systems 2020
Nitrogen |  | 0.00020751 | kilogram | biosphere3 | water::surface water |  | biosphere | content in Report IEA-PVPS T12-19:2020. Life Cycle Inventories and Life Cycle Assessments of Photovoltaic Systems 2020
Phosphate |  | 2.8043e-06 | kilogram | biosphere3 | water::surface water |  | biosphere | content in Report IEA-PVPS T12-19:2020. Life Cycle Inventories and Life Cycle Assessments of Photovoltaic Systems 2020
Sodium, ion |  | 0.03379 | kilogram | biosphere3 | water::surface water |  | biosphere | content in Report IEA-PVPS T12-19:2020. Life Cycle Inventories and Life Cycle Assessments of Photovoltaic Systems 2020
Zinc, ion |  | 1.963e-06 | kilogram | biosphere3 | water::surface water |  | biosphere | content in Report IEA-PVPS T12-19:2020. Life Cycle Inventories and Life Cycle Assessments of Photovoltaic Systems 2020
Iron, ion |  | 5.6085e-06 | kilogram | biosphere3 | water::surface water |  | biosphere | content in Report IEA-PVPS T12-19:2020. Life Cycle Inventories and Life Cycle Assessments of Photovoltaic Systems 2020
DOC, Dissolved Organic Carbon |  | 0.00090998 | kilogram | biosphere3 | water::surface water |  | biosphere | content in Report IEA-PVPS T12-19:2020. Life Cycle Inventories and Life Cycle Assessments of Photovoltaic Systems 2020
TOC, Total Organic Carbon |  | 0.00090998 | kilogram | biosphere3 | water::surface water |  | biosphere | content in Report IEA-PVPS T12-19:2020. Life Cycle Inventories and Life Cycle Assessments of Photovoltaic Systems 2020
Activity | silicon, solar grade, modified Siemens process, at plant
comment | content in Report IEA-PVPS T12-19:2020. Life Cycle Inventories and Life Cycle Assessments of Photovoltaic Systems 2020
location | US
production amount | 1
unit | kilogram
Exchanges
name | reference product | amount | unit | database | categories | location | type | Comment
silicon, solar grade, modified Siemens process, at plant | silicon, solar grade, modified Siemens process, at plant | 1 | kilogram | IEA-PVPS-LCI-19 |  | US | production | content in Report IEA-PVPS T12-19:2020. Life Cycle Inventories and Life Cycle Assessments of Photovoltaic Systems 2020
MG-silicon, at plant | MG-silicon, at plant | 1.13 | kilogram | IEA-PVPS-LCI-19 |  | US | technosphere | content in Report IEA-PVPS T12-19:2020. Life Cycle Inventories and Life Cycle Assessments of Photovoltaic Systems 2020
market for hydrochloric acid, without water, in 30% solution state | hydrochloric acid, without water, in 30% solution state | 1.6017 | kilogram | ecoinvent 3.6 |  | RER | technosphere | content in Report IEA-PVPS T12-19:2020. Life Cycle Inventories and Life Cycle Assessments of Photovoltaic Systems 2020
market for hydrogen, liquid | hydrogen, liquid | 0.050139 | kilogram | ecoinvent 3.6 |  | RER | technosphere | content in Report IEA-PVPS T12-19:2020. Life Cycle Inventories and Life Cycle Assessments of Photovoltaic Systems 2020
market for sodium hydroxide, without water, in 50% solution state | sodium hydroxide, without water, in 50% solution state | 0.34819 | kilogram | ecoinvent 3.6 |  | GLO | technosphere | content in Report IEA-PVPS T12-19:2020. Life Cycle Inventories and Life Cycle Assessments of Photovoltaic Systems 2020
market for transport, freight, lorry >32 metric ton, EURO6 | transport, freight, lorry >32 metric ton, EURO6 | 2.8685 | ton kilometer | ecoinvent 3.6 |  | RER | technosphere | content in Report IEA-PVPS T12-19:2020. Life Cycle Inventories and Life Cycle Assessments of Photovoltaic Systems 2020
market group for transport, freight train | transport, freight train | 3.6513 | ton kilometer | ecoinvent 3.6 |  | RER | technosphere | content in Report IEA-PVPS T12-19:2020. Life Cycle Inventories and Life Cycle Assessments of Photovoltaic Systems 2020
heat and power co-generation, natural gas, 1MW electrical, lean burn | electricity, high voltage | 0 | kilowatt hour | ecoinvent 3.6 |  | Europe without Switzerland | technosphere | content in Report IEA-PVPS T12-19:2020. Life Cycle Inventories and Life Cycle Assessments of Photovoltaic Systems 2020
electricity production, hydro, run-of-river | electricity, high voltage | 13.7964 | kilowatt hour | ecoinvent 3.6 |  | US-NPCC | technosphere | content in Report IEA-PVPS T12-19:2020. Life Cycle Inventories and Life Cycle Assessments of Photovoltaic Systems 2020
market for electricity, medium voltage | electricity, medium voltage | 0 | kilowatt hour | ecoinvent 3.6 |  | DE | technosphere | content in Report IEA-PVPS T12-19:2020. Life Cycle Inventories and Life Cycle Assessments of Photovoltaic Systems 2020
market for electricity, medium voltage | electricity, medium voltage | 0 | kilowatt hour | ecoinvent 3.6 |  | NO | technosphere | content in Report IEA-PVPS T12-19:2020. Life Cycle Inventories and Life Cycle Assessments of Photovoltaic Systems 2020
market group for electricity, medium voltage | electricity, medium voltage | 0 | kilowatt hour | ecoinvent 3.6 |  | CN | technosphere | content in Report IEA-PVPS T12-19:2020. Life Cycle Inventories and Life Cycle Assessments of Photovoltaic Systems 2020
market for electricity, medium voltage | electricity, medium voltage | 35.2036 | kilowatt hour | ecoinvent 3.6 |  | US-NPCC | technosphere | content in Report IEA-PVPS T12-19:2020. Life Cycle Inventories and Life Cycle Assessments of Photovoltaic Systems 2020
market for electricity, medium voltage | electricity, medium voltage | 0 | kilowatt hour | ecoinvent 3.6 |  | KR | technosphere | content in Report IEA-PVPS T12-19:2020. Life Cycle Inventories and Life Cycle Assessments of Photovoltaic Systems 2020
heat and power co-generation, natural gas, 1MW electrical, lean burn | heat, district or industrial, natural gas | 28.8 | megajoule | ecoinvent 3.6 |  | Europe without Switzerland | technosphere | content in Report IEA-PVPS T12-19:2020. Life Cycle Inventories and Life Cycle Assessments of Photovoltaic Systems 2020
silicone factory construction | silicone factory | 1e-11 | unit | ecoinvent 3.6 |  | RER | technosphere | content in Report IEA-PVPS T12-19:2020. Life Cycle Inventories and Life Cycle Assessments of Photovoltaic Systems 2020
Heat, waste |  | 176.4 | megajoule | biosphere3 | air::urban air close to ground |  | biosphere | content in Report IEA-PVPS T12-19:2020. Life Cycle Inventories and Life Cycle Assessments of Photovoltaic Systems 2020
AOX, Adsorbable Organic Halogen as Cl |  | 1.2619e-05 | kilogram | biosphere3 | water::surface water |  | biosphere | content in Report IEA-PVPS T12-19:2020. Life Cycle Inventories and Life Cycle Assessments of Photovoltaic Systems 2020
BOD5, Biological Oxygen Demand |  | 0.00020471 | kilogram | biosphere3 | water::surface water |  | biosphere | content in Report IEA-PVPS T12-19:2020. Life Cycle Inventories and Life Cycle Assessments of Photovoltaic Systems 2020
COD, Chemical Oxygen Demand |  | 0.00202 | kilogram | biosphere3 | water::surface water |  | biosphere | content in Report IEA-PVPS T12-19:2020. Life Cycle Inventories and Life Cycle Assessments of Photovoltaic Systems 2020
Chloride |  | 0.035991 | kilogram | biosphere3 | water::surface water |  | biosphere | content in Report IEA-PVPS T12-19:2020. Life Cycle Inventories and Life Cycle Assessments of Photovoltaic Systems 2020
Copper, ion |  | 1.0236e-07 | kilogram | biosphere3 | water::surface water |  | biosphere | content in Report IEA-PVPS T12-19:2020. Life Cycle Inventories and Life Cycle Assessments of Photovoltaic Systems 2020
Nitrogen |  | 0.00020751 | kilogram | biosphere3 | water::surface water |  | biosphere | content in Report IEA-PVPS T12-19:2020. Life Cycle Inventories and Life Cycle Assessments of Photovoltaic Systems 2020
Phosphate |  | 2.8043e-06 | kilogram | biosphere3 | water::surface water |  | biosphere | content in Report IEA-PVPS T12-19:2020. Life Cycle Inventories and Life Cycle Assessments of Photovoltaic Systems 2020
Sodium, ion |  | 0.03379 | kilogram | biosphere3 | water::surface water |  | biosphere | content in Report IEA-PVPS T12-19:2020. Life Cycle Inventories and Life Cycle Assessments of Photovoltaic Systems 2020
Zinc, ion |  | 1.963e-06 | kilogram | biosphere3 | water::surface water |  | biosphere | content in Report IEA-PVPS T12-19:2020. Life Cycle Inventories and Life Cycle Assessments of Photovoltaic Systems 2020
Iron, ion |  | 5.6085e-06 | kilogram | biosphere3 | water::surface water |  | biosphere | content in Report IEA-PVPS T12-19:2020. Life Cycle Inventories and Life Cycle Assessments of Photovoltaic Systems 2020
DOC, Dissolved Organic Carbon |  | 0.00090998 | kilogram | biosphere3 | water::surface water |  | biosphere | content in Report IEA-PVPS T12-19:2020. Life Cycle Inventories and Life Cycle Assessments of Photovoltaic Systems 2020
TOC, Total Organic Carbon |  | 0.00090998 | kilogram | biosphere3 | water::surface water |  | biosphere | content in Report IEA-PVPS T12-19:2020. Life Cycle Inventories and Life Cycle Assessments of Photovoltaic Systems 2020
Activity | silicon, solar grade, modified Siemens process, at plant
comment | content in Report IEA-PVPS T12-19:2020. Life Cycle Inventories and Life Cycle Assessments of Photovoltaic Systems 2020
location | APAC
production amount | 1
unit | kilogram
Exchanges
name | reference product | amount | unit | database | categories | location | type | Comment
silicon, solar grade, modified Siemens process, at plant | silicon, solar grade, modified Siemens process, at plant | 1 | kilogram | IEA-PVPS-LCI-19 |  | APAC | production | content in Report IEA-PVPS T12-19:2020. Life Cycle Inventories and Life Cycle Assessments of Photovoltaic Systems 2020
MG-silicon, at plant | MG-silicon, at plant | 1.13 | kilogram | IEA-PVPS-LCI-19 |  | APAC | technosphere | content in Report IEA-PVPS T12-19:2020. Life Cycle Inventories and Life Cycle Assessments of Photovoltaic Systems 2020
market for hydrochloric acid, without water, in 30% solution state | hydrochloric acid, without water, in 30% solution state | 1.6017 | kilogram | ecoinvent 3.6 |  | RER | technosphere | content in Report IEA-PVPS T12-19:2020. Life Cycle Inventories and Life Cycle Assessments of Photovoltaic Systems 2020
market for hydrogen, liquid | hydrogen, liquid | 0.050139 | kilogram | ecoinvent 3.6 |  | RER | technosphere | content in Report IEA-PVPS T12-19:2020. Life Cycle Inventories and Life Cycle Assessments of Photovoltaic Systems 2020
market for sodium hydroxide, without water, in 50% solution state | sodium hydroxide, without water, in 50% solution state | 0.34819 | kilogram | ecoinvent 3.6 |  | GLO | technosphere | content in Report IEA-PVPS T12-19:2020. Life Cycle Inventories and Life Cycle Assessments of Photovoltaic Systems 2020
market for transport, freight, lorry >32 metric ton, EURO6 | transport, freight, lorry >32 metric ton, EURO6 | 2.8685 | ton kilometer | ecoinvent 3.6 |  | RER | technosphere | content in Report IEA-PVPS T12-19:2020. Life Cycle Inventories and Life Cycle Assessments of Photovoltaic Systems 2020
market group for transport, freight train | transport, freight train | 3.6513 | ton kilometer | ecoinvent 3.6 |  | RER | technosphere | content in Report IEA-PVPS T12-19:2020. Life Cycle Inventories and Life Cycle Assessments of Photovoltaic Systems 2020
heat and power co-generation, natural gas, 1MW electrical, lean burn | electricity, high voltage | 0 | kilowatt hour | ecoinvent 3.6 |  | Europe without Switzerland | technosphere | content in Report IEA-PVPS T12-19:2020. Life Cycle Inventories and Life Cycle Assessments of Photovoltaic Systems 2020
electricity production, hydro, run-of-river | electricity, high voltage | 0 | kilowatt hour | ecoinvent 3.6 |  | US-NPCC | technosphere | content in Report IEA-PVPS T12-19:2020. Life Cycle Inventories and Life Cycle Assessments of Photovoltaic Systems 2020
market for electricity, medium voltage | electricity, medium voltage | 0 | kilowatt hour | ecoinvent 3.6 |  | DE | technosphere | content in Report IEA-PVPS T12-19:2020. Life Cycle Inventories and Life Cycle Assessments of Photovoltaic Systems 2020
market for electricity, medium voltage | electricity, medium voltage | 0 | kilowatt hour | ecoinvent 3.6 |  | NO | technosphere | content in Report IEA-PVPS T12-19:2020. Life Cycle Inventories and Life Cycle Assessments of Photovoltaic Systems 2020
market group for electricity, medium voltage | electricity, medium voltage | 0 | kilowatt hour | ecoinvent 3.6 |  | CN | technosphere | content in Report IEA-PVPS T12-19:2020. Life Cycle Inventories and Life Cycle Assessments of Photovoltaic Systems 2020
market for electricity, medium voltage | electricity, medium voltage | 0 | kilowatt hour | ecoinvent 3.6 |  | US-NPCC | technosphere | content in Report IEA-PVPS T12-19:2020. Life Cycle Inventories and Life Cycle Assessments of Photovoltaic Systems 2020
market for electricity, medium voltage | electricity, medium voltage | 49 | kilowatt hour | ecoinvent 3.6 |  | KR | technosphere | content in Report IEA-PVPS T12-19:2020. Life Cycle Inventories and Life Cycle Assessments of Photovoltaic Systems 2020
heat and power co-generation, natural gas, 1MW electrical, lean burn | heat, district or industrial, natural gas | 28.8 | megajoule | ecoinvent 3.6 |  | Europe without Switzerland | technosphere | content in Report IEA-PVPS T12-19:2020. Life Cycle Inventories and Life Cycle Assessments of Photovoltaic Systems 2020
silicone factory construction | silicone factory | 1e-11 | unit | ecoinvent 3.6 |  | RER | technosphere | content in Report IEA-PVPS T12-19:2020. Life Cycle Inventories and Life Cycle Assessments of Photovoltaic Systems 2020
Heat, waste |  | 176.4 | megajoule | biosphere3 | air::urban air close to ground |  | biosphere | content in Report IEA-PVPS T12-19:2020. Life Cycle Inventories and Life Cycle Assessments of Photovoltaic Systems 2020
AOX, Adsorbable Organic Halogen as Cl |  | 1.2619e-05 | kilogram | biosphere3 | water::surface water |  | biosphere | content in Report IEA-PVPS T12-19:2020. Life Cycle Inventories and Life Cycle Assessments of Photovoltaic Systems 2020
BOD5, Biological Oxygen Demand |  | 0.00020471 | kilogram | biosphere3 | water::surface water |  | biosphere | content in Report IEA-PVPS T12-19:2020. Life Cycle Inventories and Life Cycle Assessments of Photovoltaic Systems 2020
COD, Chemical Oxygen Demand |  | 0.00202 | kilogram | biosphere3 | water::surface water |  | biosphere | content in Report IEA-PVPS T12-19:2020. Life Cycle Inventories and Life Cycle Assessments of Photovoltaic Systems 2020
Chloride |  | 0.035991 | kilogram | biosphere3 | water::surface water |  | biosphere | content in Report IEA-PVPS T12-19:2020. Life Cycle Inventories and Life Cycle Assessments of Photovoltaic Systems 2020
Copper, ion |  | 1.0236e-07 | kilogram | biosphere3 | water::surface water |  | biosphere | content in Report IEA-PVPS T12-19:2020. Life Cycle Inventories and Life Cycle Assessments of Photovoltaic Systems 2020
Nitrogen |  | 0.00020751 | kilogram | biosphere3 | water::surface water |  | biosphere | content in Report IEA-PVPS T12-19:2020. Life Cycle Inventories and Life Cycle Assessments of Photovoltaic Systems 2020
Phosphate |  | 2.8043e-06 | kilogram | biosphere3 | water::surface water |  | biosphere | content in Report IEA-PVPS T12-19:2020. Life Cycle Inventories and Life Cycle Assessments of Photovoltaic Systems 2020
Sodium, ion |  | 0.03379 | kilogram | biosphere3 | water::surface water |  | biosphere | content in Report IEA-PVPS T12-19:2020. Life Cycle Inventories and Life Cycle Assessments of Photovoltaic Systems 2020
Zinc, ion |  | 1.963e-06 | kilogram | biosphere3 | water::surface water |  | biosphere | content in Report IEA-PVPS T12-19:2020. Life Cycle Inventories and Life Cycle Assessments of Photovoltaic Systems 2020
Iron, ion |  | 5.6085e-06 | kilogram | biosphere3 | water::surface water |  | biosphere | content in Report IEA-PVPS T12-19:2020. Life Cycle Inventories and Life Cycle Assessments of Photovoltaic Systems 2020
DOC, Dissolved Organic Carbon |  | 0.00090998 | kilogram | biosphere3 | water::surface water |  | biosphere | content in Report IEA-PVPS T12-19:2020. Life Cycle Inventories and Life Cycle Assessments of Photovoltaic Systems 2020
TOC, Total Organic Carbon |  | 0.00090998 | kilogram | biosphere3 | water::surface water |  | biosphere | content in Report IEA-PVPS T12-19:2020. Life Cycle Inventories and Life Cycle Assessments of Photovoltaic Systems 2020
Activity | silicon, production mix, photovoltaics, at plant
comment | content in Report IEA-PVPS T12-19:2020. Life Cycle Inventories and Life Cycle Assessments of Photovoltaic Systems 2020
location | CN
production amount | 1
unit | kilogram
Exchanges
name | reference product | amount | unit | database | categories | location | type | Comment
silicon, production mix, photovoltaics, at plant | silicon, production mix, photovoltaics, at plant | 1 | kilogram | IEA-PVPS-LCI-19 |  | CN | production | content in Report IEA-PVPS T12-19:2020. Life Cycle Inventories and Life Cycle Assessments of Photovoltaic Systems 2020
silicon, solar grade, modified Siemens process, at plant | silicon, solar grade, modified Siemens process, at plant | 0.60996 | kilogram | IEA-PVPS-LCI-19 |  | CN | technosphere | content in Report IEA-PVPS T12-19:2020. Life Cycle Inventories and Life Cycle Assessments of Photovoltaic Systems 2020
silicon, solar grade, modified Siemens process, at plant | silicon, solar grade, modified Siemens process, at plant | 0.16191 | kilogram | IEA-PVPS-LCI-19 |  | APAC | technosphere | content in Report IEA-PVPS T12-19:2020. Life Cycle Inventories and Life Cycle Assessments of Photovoltaic Systems 2020
silicon, solar grade, modified Siemens process, at plant | silicon, solar grade, modified Siemens process, at plant | 0.092779 | kilogram | IEA-PVPS-LCI-19 |  | US | technosphere | content in Report IEA-PVPS T12-19:2020. Life Cycle Inventories and Life Cycle Assessments of Photovoltaic Systems 2020
silicon, solar grade, modified Siemens process, at plant | silicon, solar grade, modified Siemens process, at plant | 0.13535 | kilogram | IEA-PVPS-LCI-19 |  | RER | technosphere | content in Report IEA-PVPS T12-19:2020. Life Cycle Inventories and Life Cycle Assessments of Photovoltaic Systems 2020
market for transport, freight, sea, container ship | transport, freight, sea, container ship | 5.3739 | ton kilometer | ecoinvent 3.6 |  | GLO | technosphere | content in Report IEA-PVPS T12-19:2020. Life Cycle Inventories and Life Cycle Assessments of Photovoltaic Systems 2020
market group for transport, freight train | transport, freight train | 0.2 | ton kilometer | ecoinvent 3.6 |  | RER | technosphere | content in Report IEA-PVPS T12-19:2020. Life Cycle Inventories and Life Cycle Assessments of Photovoltaic Systems 2020
market for transport, freight, lorry >32 metric ton, EURO6 | transport, freight, lorry >32 metric ton, EURO6 | 0.05 | ton kilometer | ecoinvent 3.6 |  | RER | technosphere | content in Report IEA-PVPS T12-19:2020. Life Cycle Inventories and Life Cycle Assessments of Photovoltaic Systems 2020
Activity | silicon, production mix, photovoltaics, at plant
comment | content in Report IEA-PVPS T12-19:2020. Life Cycle Inventories and Life Cycle Assessments of Photovoltaic Systems 2020
location | APAC
production amount | 1
unit | kilogram
Exchanges
name | reference product | amount | unit | database | categories | location | type | Comment
silicon, production mix, photovoltaics, at plant | silicon, production mix, photovoltaics, at plant | 1 | kilogram | IEA-PVPS-LCI-19 |  | APAC | production | content in Report IEA-PVPS T12-19:2020. Life Cycle Inventories and Life Cycle Assessments of Photovoltaic Systems 2020
silicon, solar grade, modified Siemens process, at plant | silicon, solar grade, modified Siemens process, at plant | 0 | kilogram | IEA-PVPS-LCI-19 |  | CN | technosphere | content in Report IEA-PVPS T12-19:2020. Life Cycle Inventories and Life Cycle Assessments of Photovoltaic Systems 2020
silicon, solar grade, modified Siemens process, at plant | silicon, solar grade, modified Siemens process, at plant | 1 | kilogram | IEA-PVPS-LCI-19 |  | APAC | technosphere | content in Report IEA-PVPS T12-19:2020. Life Cycle Inventories and Life Cycle Assessments of Photovoltaic Systems 2020
silicon, solar grade, modified Siemens process, at plant | silicon, solar grade, modified Siemens process, at plant | 0 | kilogram | IEA-PVPS-LCI-19 |  | US | technosphere | content in Report IEA-PVPS T12-19:2020. Life Cycle Inventories and Life Cycle Assessments of Photovoltaic Systems 2020
silicon, solar grade, modified Siemens process, at plant | silicon, solar grade, modified Siemens process, at plant | 0 | kilogram | IEA-PVPS-LCI-19 |  | RER | technosphere | content in Report IEA-PVPS T12-19:2020. Life Cycle Inventories and Life Cycle Assessments of Photovoltaic Systems 2020
market for transport, freight, sea, container ship | transport, freight, sea, container ship | 0 | ton kilometer | ecoinvent 3.6 |  | GLO | technosphere | content in Report IEA-PVPS T12-19:2020. Life Cycle Inventories and Life Cycle Assessments of Photovoltaic Systems 2020
market group for transport, freight train | transport, freight train | 0.2 | ton kilometer | ecoinvent 3.6 |  | RER | technosphere | content in Report IEA-PVPS T12-19:2020. Life Cycle Inventories and Life Cycle Assessments of Photovoltaic Systems 2020
market for transport, freight, lorry >32 metric ton, EURO6 | transport, freight, lorry >32 metric ton, EURO6 | 0.05 | ton kilometer | ecoinvent 3.6 |  | RER | technosphere | content in Report IEA-PVPS T12-19:2020. Life Cycle Inventories and Life Cycle Assessments of Photovoltaic Systems 2020
Activity | silicon, production mix, photovoltaics, at plant
comment | content in Report IEA-PVPS T12-19:2020. Life Cycle Inventories and Life Cycle Assessments of Photovoltaic Systems 2020
location | GLO
production amount | 1
unit | kilogram
Exchanges
name | reference product | amount | unit | database | categories | location | type | Comment
silicon, production mix, photovoltaics, at plant | silicon, production mix, photovoltaics, at plant | 1 | kilogram | IEA-PVPS-LCI-19 |  | GLO | production | content in Report IEA-PVPS T12-19:2020. Life Cycle Inventories and Life Cycle Assessments of Photovoltaic Systems 2020
silicon, solar grade, modified Siemens process, at plant | silicon, solar grade, modified Siemens process, at plant | 0 | kilogram | IEA-PVPS-LCI-19 |  | CN | technosphere | content in Report IEA-PVPS T12-19:2020. Life Cycle Inventories and Life Cycle Assessments of Photovoltaic Systems 2020
silicon, solar grade, modified Siemens process, at plant | silicon, solar grade, modified Siemens process, at plant | 0 | kilogram | IEA-PVPS-LCI-19 |  | APAC | technosphere | content in Report IEA-PVPS T12-19:2020. Life Cycle Inventories and Life Cycle Assessments of Photovoltaic Systems 2020
silicon, solar grade, modified Siemens process, at plant | silicon, solar grade, modified Siemens process, at plant | 0 | kilogram | IEA-PVPS-LCI-19 |  | US | technosphere | content in Report IEA-PVPS T12-19:2020. Life Cycle Inventories and Life Cycle Assessments of Photovoltaic Systems 2020
silicon, solar grade, modified Siemens process, at plant | silicon, solar grade, modified Siemens process, at plant | 1 | kilogram | IEA-PVPS-LCI-19 |  | RER | technosphere | content in Report IEA-PVPS T12-19:2020. Life Cycle Inventories and Life Cycle Assessments of Photovoltaic Systems 2020
market for transport, freight, sea, container ship | transport, freight, sea, container ship | 0 | ton kilometer | ecoinvent 3.6 |  | GLO | technosphere | content in Report IEA-PVPS T12-19:2020. Life Cycle Inventories and Life Cycle Assessments of Photovoltaic Systems 2020
market group for transport, freight train | transport, freight train | 0.2 | ton kilometer | ecoinvent 3.6 |  | RER | technosphere | content in Report IEA-PVPS T12-19:2020. Life Cycle Inventories and Life Cycle Assessments of Photovoltaic Systems 2020
market for transport, freight, lorry >32 metric ton, EURO6 | transport, freight, lorry >32 metric ton, EURO6 | 0.05 | ton kilometer | ecoinvent 3.6 |  | RER | technosphere | content in Report IEA-PVPS T12-19:2020. Life Cycle Inventories and Life Cycle Assessments of Photovoltaic Systems 2020
Activity | silicon, production mix, photovoltaics, at plant
comment | content in Report IEA-PVPS T12-19:2020. Life Cycle Inventories and Life Cycle Assessments of Photovoltaic Systems 2020
location | US
production amount | 1
unit | kilogram
Exchanges
name | reference product | amount | unit | database | categories | location | type | Comment
silicon, production mix, photovoltaics, at plant | silicon, production mix, photovoltaics, at plant | 1 | kilogram | IEA-PVPS-LCI-19 |  | US | production | content in Report IEA-PVPS T12-19:2020. Life Cycle Inventories and Life Cycle Assessments of Photovoltaic Systems 2020
silicon, solar grade, modified Siemens process, at plant | silicon, solar grade, modified Siemens process, at plant | 0 | kilogram | IEA-PVPS-LCI-19 |  | CN | technosphere | content in Report IEA-PVPS T12-19:2020. Life Cycle Inventories and Life Cycle Assessments of Photovoltaic Systems 2020
silicon, solar grade, modified Siemens process, at plant | silicon, solar grade, modified Siemens process, at plant | 0 | kilogram | IEA-PVPS-LCI-19 |  | APAC | technosphere | content in Report IEA-PVPS T12-19:2020. Life Cycle Inventories and Life Cycle Assessments of Photovoltaic Systems 2020
silicon, solar grade, modified Siemens process, at plant | silicon, solar grade, modified Siemens process, at plant | 1 | kilogram | IEA-PVPS-LCI-19 |  | US | technosphere | content in Report IEA-PVPS T12-19:2020. Life Cycle Inventories and Life Cycle Assessments of Photovoltaic Systems 2020
silicon, solar grade, modified Siemens process, at plant | silicon, solar grade, modified Siemens process, at plant | 0 | kilogram | IEA-PVPS-LCI-19 |  | RER | technosphere | content in Report IEA-PVPS T12-19:2020. Life Cycle Inventories and Life Cycle Assessments of Photovoltaic Systems 2020
market for transport, freight, sea, container ship | transport, freight, sea, container ship | 0 | ton kilometer | ecoinvent 3.6 |  | GLO | technosphere | content in Report IEA-PVPS T12-19:2020. Life Cycle Inventories and Life Cycle Assessments of Photovoltaic Systems 2020
market group for transport, freight train | transport, freight train | 0.2 | ton kilometer | ecoinvent 3.6 |  | RER | technosphere | content in Report IEA-PVPS T12-19:2020. Life Cycle Inventories and Life Cycle Assessments of Photovoltaic Systems 2020
market for transport, freight, lorry >32 metric ton, EURO6 | transport, freight, lorry >32 metric ton, EURO6 | 0.05 | ton kilometer | ecoinvent 3.6 |  | RER | technosphere | content in Report IEA-PVPS T12-19:2020. Life Cycle Inventories and Life Cycle Assessments of Photovoltaic Systems 2020
Activity | CZ single crystalline silicon, photovoltaics, at plant
comment | content in Report IEA-PVPS T12-19:2020. Life Cycle Inventories and Life Cycle Assessments of Photovoltaic Systems 2020
location | CN
production amount | 1
unit | kilogram
Exchanges
name | reference product | amount | unit | database | categories | location | type | Comment
CZ single crystalline silicon, photovoltaics, at plant | CZ single crystalline silicon, photovoltaics, at plant | 1 | kilogram | IEA-PVPS-LCI-19 |  | CN | production | content in Report IEA-PVPS T12-19:2020. Life Cycle Inventories and Life Cycle Assessments of Photovoltaic Systems 2020
silicon, production mix, photovoltaics, at plant | silicon, production mix, photovoltaics, at plant | 1 | kilogram | IEA-PVPS-LCI-19 |  | CN | technosphere | content in Report IEA-PVPS T12-19:2020. Life Cycle Inventories and Life Cycle Assessments of Photovoltaic Systems 2020
market for argon, liquid | argon, liquid | 1 | kilogram | ecoinvent 3.6 |  | RER | technosphere | content in Report IEA-PVPS T12-19:2020. Life Cycle Inventories and Life Cycle Assessments of Photovoltaic Systems 2020
market for hydrogen fluoride | hydrogen fluoride | 0.01 | kilogram | ecoinvent 3.6 |  | RER | technosphere | content in Report IEA-PVPS T12-19:2020. Life Cycle Inventories and Life Cycle Assessments of Photovoltaic Systems 2020
market for nitric acid, without water, in 50% solution state | nitric acid, without water, in 50% solution state | 0.0668 | kilogram | ecoinvent 3.6 |  | RER | technosphere | content in Report IEA-PVPS T12-19:2020. Life Cycle Inventories and Life Cycle Assessments of Photovoltaic Systems 2020
market for sodium hydroxide, without water, in 50% solution state | sodium hydroxide, without water, in 50% solution state | 0.0415 | kilogram | ecoinvent 3.6 |  | GLO | technosphere | content in Report IEA-PVPS T12-19:2020. Life Cycle Inventories and Life Cycle Assessments of Photovoltaic Systems 2020
ceramic tile production | ceramic tile | 0.167 | kilogram | ecoinvent 3.6 |  | CH | technosphere | content in Report IEA-PVPS T12-19:2020. Life Cycle Inventories and Life Cycle Assessments of Photovoltaic Systems 2020
market for lime, hydrated, packed | lime, hydrated, packed | 0.0222 | kilogram | ecoinvent 3.6 |  | RER | technosphere | content in Report IEA-PVPS T12-19:2020. Life Cycle Inventories and Life Cycle Assessments of Photovoltaic Systems 2020
market group for electricity, medium voltage | electricity, medium voltage | 32 | kilowatt hour | ecoinvent 3.6 |  | CN | technosphere | content in Report IEA-PVPS T12-19:2020. Life Cycle Inventories and Life Cycle Assessments of Photovoltaic Systems 2020
market for electricity, medium voltage | electricity, medium voltage | 0 | kilowatt hour | ecoinvent 3.6 |  | US-NPCC | technosphere | content in Report IEA-PVPS T12-19:2020. Life Cycle Inventories and Life Cycle Assessments of Photovoltaic Systems 2020
market for electricity, medium voltage | electricity, medium voltage | 0 | kilowatt hour | ecoinvent 3.6 |  | KR | technosphere | content in Report IEA-PVPS T12-19:2020. Life Cycle Inventories and Life Cycle Assessments of Photovoltaic Systems 2020
heat production, natural gas, at industrial furnace low-NOx >100kW | heat, district or industrial, natural gas | 68.2243 | megajoule | ecoinvent 3.6 |  | Europe without Switzerland | technosphere | content in Report IEA-PVPS T12-19:2020. Life Cycle Inventories and Life Cycle Assessments of Photovoltaic Systems 2020
market for water, decarbonised | water, decarbonised | 4.01 | kilogram | ecoinvent 3.6 |  | CN | technosphere | content in Report IEA-PVPS T12-19:2020. Life Cycle Inventories and Life Cycle Assessments of Photovoltaic Systems 2020
market for water, completely softened | water, completely softened | 0 | kilogram | ecoinvent 3.6 |  | US | technosphere | content in Report IEA-PVPS T12-19:2020. Life Cycle Inventories and Life Cycle Assessments of Photovoltaic Systems 2020
market for water, deionised | water, deionised | 0 | kilogram | ecoinvent 3.6 |  | RoW | technosphere | content in Report IEA-PVPS T12-19:2020. Life Cycle Inventories and Life Cycle Assessments of Photovoltaic Systems 2020
market for water, deionised | water, deionised | 0 | kilogram | ecoinvent 3.6 |  | Europe without Switzerland | technosphere | content in Report IEA-PVPS T12-19:2020. Life Cycle Inventories and Life Cycle Assessments of Photovoltaic Systems 2020
Water, cooling, unspecified natural origin |  | 5.09 | cubic meter | biosphere3 | natural resource::in water |  | biosphere | content in Report IEA-PVPS T12-19:2020. Life Cycle Inventories and Life Cycle Assessments of Photovoltaic Systems 2020
market for transport, freight, lorry >32 metric ton, EURO6 | transport, freight, lorry >32 metric ton, EURO6 | 1.1307 | ton kilometer | ecoinvent 3.6 |  | RER | technosphere | content in Report IEA-PVPS T12-19:2020. Life Cycle Inventories and Life Cycle Assessments of Photovoltaic Systems 2020
market group for transport, freight train | transport, freight train | 1.41 | ton kilometer | ecoinvent 3.6 |  | RER | technosphere | content in Report IEA-PVPS T12-19:2020. Life Cycle Inventories and Life Cycle Assessments of Photovoltaic Systems 2020
silicone factory construction | silicone factory | 1e-11 | unit | ecoinvent 3.6 |  | RER | technosphere | content in Report IEA-PVPS T12-19:2020. Life Cycle Inventories and Life Cycle Assessments of Photovoltaic Systems 2020
treatment of inert waste, inert material landfill | inert waste, for final disposal | 0.167 | kilogram | ecoinvent 3.6 |  | CH | technosphere | content in Report IEA-PVPS T12-19:2020. Life Cycle Inventories and Life Cycle Assessments of Photovoltaic Systems 2020
treatment of sewage sludge by anaerobic digestion | sewage sludge | 4.8391 | cubic meter | ecoinvent 3.6 |  | CH | technosphere | content in Report IEA-PVPS T12-19:2020. Life Cycle Inventories and Life Cycle Assessments of Photovoltaic Systems 2020
Heat, waste |  | 115.2 | megajoule | biosphere3 | air::low population density, long-term |  | biosphere | content in Report IEA-PVPS T12-19:2020. Life Cycle Inventories and Life Cycle Assessments of Photovoltaic Systems 2020
Water |  | 0.2549 | cubic meter | biosphere3 | air::low population density, long-term |  | biosphere | content in Report IEA-PVPS T12-19:2020. Life Cycle Inventories and Life Cycle Assessments of Photovoltaic Systems 2020
Nitrogen oxides |  | 0.03385 | kilogram | biosphere3 | air::low population density, long-term |  | biosphere | content in Report IEA-PVPS T12-19:2020. Life Cycle Inventories and Life Cycle Assessments of Photovoltaic Systems 2020
Hydroxide |  | 0.004415 | kilogram | biosphere3 | water::surface water |  | biosphere | content in Report IEA-PVPS T12-19:2020. Life Cycle Inventories and Life Cycle Assessments of Photovoltaic Systems 2020
BOD5, Biological Oxygen Demand |  | 0.13034 | kilogram | biosphere3 | water::surface water |  | biosphere | content in Report IEA-PVPS T12-19:2020. Life Cycle Inventories and Life Cycle Assessments of Photovoltaic Systems 2020
COD, Chemical Oxygen Demand |  | 0.13034 | kilogram | biosphere3 | water::surface water |  | biosphere | content in Report IEA-PVPS T12-19:2020. Life Cycle Inventories and Life Cycle Assessments of Photovoltaic Systems 2020
DOC, Dissolved Organic Carbon |  | 0.040475 | kilogram | biosphere3 | water::surface water |  | biosphere | content in Report IEA-PVPS T12-19:2020. Life Cycle Inventories and Life Cycle Assessments of Photovoltaic Systems 2020
TOC, Total Organic Carbon |  | 0.040475 | kilogram | biosphere3 | water::surface water |  | biosphere | content in Report IEA-PVPS T12-19:2020. Life Cycle Inventories and Life Cycle Assessments of Photovoltaic Systems 2020
Nitrate |  | 0.0835 | kilogram | biosphere3 | water::surface water |  | biosphere | content in Report IEA-PVPS T12-19:2020. Life Cycle Inventories and Life Cycle Assessments of Photovoltaic Systems 2020
Activity | CZ single crystalline silicon, photovoltaics, at plant
comment | content in Report IEA-PVPS T12-19:2020. Life Cycle Inventories and Life Cycle Assessments of Photovoltaic Systems 2020
location | US
production amount | 1
unit | kilogram
Exchanges
name | reference product | amount | unit | database | categories | location | type | Comment
CZ single crystalline silicon, photovoltaics, at plant | CZ single crystalline silicon, photovoltaics, at plant | 1 | kilogram | IEA-PVPS-LCI-19 |  | US | production | content in Report IEA-PVPS T12-19:2020. Life Cycle Inventories and Life Cycle Assessments of Photovoltaic Systems 2020
silicon, production mix, photovoltaics, at plant | silicon, production mix, photovoltaics, at plant | 1 | kilogram | IEA-PVPS-LCI-19 |  | US | technosphere | content in Report IEA-PVPS T12-19:2020. Life Cycle Inventories and Life Cycle Assessments of Photovoltaic Systems 2020
market for argon, liquid | argon, liquid | 1 | kilogram | ecoinvent 3.6 |  | RER | technosphere | content in Report IEA-PVPS T12-19:2020. Life Cycle Inventories and Life Cycle Assessments of Photovoltaic Systems 2020
market for hydrogen fluoride | hydrogen fluoride | 0.01 | kilogram | ecoinvent 3.6 |  | RER | technosphere | content in Report IEA-PVPS T12-19:2020. Life Cycle Inventories and Life Cycle Assessments of Photovoltaic Systems 2020
market for nitric acid, without water, in 50% solution state | nitric acid, without water, in 50% solution state | 0.0668 | kilogram | ecoinvent 3.6 |  | RER | technosphere | content in Report IEA-PVPS T12-19:2020. Life Cycle Inventories and Life Cycle Assessments of Photovoltaic Systems 2020
market for sodium hydroxide, without water, in 50% solution state | sodium hydroxide, without water, in 50% solution state | 0.0415 | kilogram | ecoinvent 3.6 |  | GLO | technosphere | content in Report IEA-PVPS T12-19:2020. Life Cycle Inventories and Life Cycle Assessments of Photovoltaic Systems 2020
ceramic tile production | ceramic tile | 0.167 | kilogram | ecoinvent 3.6 |  | CH | technosphere | content in Report IEA-PVPS T12-19:2020. Life Cycle Inventories and Life Cycle Assessments of Photovoltaic Systems 2020
market for lime, hydrated, packed | lime, hydrated, packed | 0.0222 | kilogram | ecoinvent 3.6 |  | RER | technosphere | content in Report IEA-PVPS T12-19:2020. Life Cycle Inventories and Life Cycle Assessments of Photovoltaic Systems 2020
market group for electricity, medium voltage | electricity, medium voltage | 0 | kilowatt hour | ecoinvent 3.6 |  | CN | technosphere | content in Report IEA-PVPS T12-19:2020. Life Cycle Inventories and Life Cycle Assessments of Photovoltaic Systems 2020
market for electricity, medium voltage | electricity, medium voltage | 32 | kilowatt hour | ecoinvent 3.6 |  | US-NPCC | technosphere | content in Report IEA-PVPS T12-19:2020. Life Cycle Inventories and Life Cycle Assessments of Photovoltaic Systems 2020
market group for electricity, medium voltage | electricity, medium voltage | 0 | kilowatt hour | ecoinvent 3.6 |  | ENTSO-E | technosphere | content in Report IEA-PVPS T12-19:2020. Life Cycle Inventories and Life Cycle Assessments of Photovoltaic Systems 2020
heat production, natural gas, at industrial furnace low-NOx >100kW | heat, district or industrial, natural gas | 68.2243 | megajoule | ecoinvent 3.6 |  | Europe without Switzerland | technosphere | content in Report IEA-PVPS T12-19:2020. Life Cycle Inventories and Life Cycle Assessments of Photovoltaic Systems 2020
market for water, decarbonised | water, decarbonised | 0 | kilogram | ecoinvent 3.6 |  | CN | technosphere | content in Report IEA-PVPS T12-19:2020. Life Cycle Inventories and Life Cycle Assessments of Photovoltaic Systems 2020
market for water, completely softened | water, completely softened | 4.01 | kilogram | ecoinvent 3.6 |  | US | technosphere | content in Report IEA-PVPS T12-19:2020. Life Cycle Inventories and Life Cycle Assessments of Photovoltaic Systems 2020
market for water, deionised | water, deionised | 0 | kilogram | ecoinvent 3.6 |  | RoW | technosphere | content in Report IEA-PVPS T12-19:2020. Life Cycle Inventories and Life Cycle Assessments of Photovoltaic Systems 2020
market for water, deionised | water, deionised | 0 | kilogram | ecoinvent 3.6 |  | Europe without Switzerland | technosphere | content in Report IEA-PVPS T12-19:2020. Life Cycle Inventories and Life Cycle Assessments of Photovoltaic Systems 2020
Water, cooling, unspecified natural origin |  | 5.09 | cubic meter | biosphere3 | natural resource::in water |  | biosphere | content in Report IEA-PVPS T12-19:2020. Life Cycle Inventories and Life Cycle Assessments of Photovoltaic Systems 2020
market for transport, freight, lorry >32 metric ton, EURO6 | transport, freight, lorry >32 metric ton, EURO6 | 1.1307 | ton kilometer | ecoinvent 3.6 |  | RER | technosphere | content in Report IEA-PVPS T12-19:2020. Life Cycle Inventories and Life Cycle Assessments of Photovoltaic Systems 2020
market group for transport, freight train | transport, freight train | 1.41 | ton kilometer | ecoinvent 3.6 |  | RER | technosphere | content in Report IEA-PVPS T12-19:2020. Life Cycle Inventories and Life Cycle Assessments of Photovoltaic Systems 2020
silicone factory construction | silicone factory | 1e-11 | unit | ecoinvent 3.6 |  | RER | technosphere | content in Report IEA-PVPS T12-19:2020. Life Cycle Inventories and Life Cycle Assessments of Photovoltaic Systems 2020
treatment of inert waste, inert material landfill | inert waste, for final disposal | 0.167 | kilogram | ecoinvent 3.6 |  | CH | technosphere | content in Report IEA-PVPS T12-19:2020. Life Cycle Inventories and Life Cycle Assessments of Photovoltaic Systems 2020
treatment of sewage sludge by anaerobic digestion | sewage sludge | 4.8391 | cubic meter | ecoinvent 3.6 |  | CH | technosphere | content in Report IEA-PVPS T12-19:2020. Life Cycle Inventories and Life Cycle Assessments of Photovoltaic Systems 2020
Heat, waste |  | 115.2 | megajoule | biosphere3 | air::low population density, long-term |  | biosphere | content in Report IEA-PVPS T12-19:2020. Life Cycle Inventories and Life Cycle Assessments of Photovoltaic Systems 2020
Water |  | 0.2549 | cubic meter | biosphere3 | air::low population density, long-term |  | biosphere | content in Report IEA-PVPS T12-19:2020. Life Cycle Inventories and Life Cycle Assessments of Photovoltaic Systems 2020
Nitrogen oxides |  | 0.03385 | kilogram | biosphere3 | air::low population density, long-term |  | biosphere | content in Report IEA-PVPS T12-19:2020. Life Cycle Inventories and Life Cycle Assessments of Photovoltaic Systems 2020
Hydroxide |  | 0.004415 | kilogram | biosphere3 | water::surface water |  | biosphere | content in Report IEA-PVPS T12-19:2020. Life Cycle Inventories and Life Cycle Assessments of Photovoltaic Systems 2020
BOD5, Biological Oxygen Demand |  | 0.13034 | kilogram | biosphere3 | water::surface water |  | biosphere | content in Report IEA-PVPS T12-19:2020. Life Cycle Inventories and Life Cycle Assessments of Photovoltaic Systems 2020
COD, Chemical Oxygen Demand |  | 0.13034 | kilogram | biosphere3 | water::surface water |  | biosphere | content in Report IEA-PVPS T12-19:2020. Life Cycle Inventories and Life Cycle Assessments of Photovoltaic Systems 2020
DOC, Dissolved Organic Carbon |  | 0.040475 | kilogram | biosphere3 | water::surface water |  | biosphere | content in Report IEA-PVPS T12-19:2020. Life Cycle Inventories and Life Cycle Assessments of Photovoltaic Systems 2020
TOC, Total Organic Carbon |  | 0.040475 | kilogram | biosphere3 | water::surface water |  | biosphere | content in Report IEA-PVPS T12-19:2020. Life Cycle Inventories and Life Cycle Assessments of Photovoltaic Systems 2020
Nitrate |  | 0.0835 | kilogram | biosphere3 | water::surface water |  | biosphere | content in Report IEA-PVPS T12-19:2020. Life Cycle Inventories and Life Cycle Assessments of Photovoltaic Systems 2020
Activity | CZ single crystalline silicon, photovoltaics, at plant
comment | content in Report IEA-PVPS T12-19:2020. Life Cycle Inventories and Life Cycle Assessments of Photovoltaic Systems 2020
location | APAC
production amount | 1
unit | kilogram
Exchanges
name | reference product | amount | unit | database | categories | location | type | Comment
CZ single crystalline silicon, photovoltaics, at plant | CZ single crystalline silicon, photovoltaics, at plant | 1 | kilogram | IEA-PVPS-LCI-19 |  | APAC | production | content in Report IEA-PVPS T12-19:2020. Life Cycle Inventories and Life Cycle Assessments of Photovoltaic Systems 2020
silicon, production mix, photovoltaics, at plant | silicon, production mix, photovoltaics, at plant | 1 | kilogram | IEA-PVPS-LCI-19 |  | APAC | technosphere | content in Report IEA-PVPS T12-19:2020. Life Cycle Inventories and Life Cycle Assessments of Photovoltaic Systems 2020
market for argon, liquid | argon, liquid | 1 | kilogram | ecoinvent 3.6 |  | RER | technosphere | content in Report IEA-PVPS T12-19:2020. Life Cycle Inventories and Life Cycle Assessments of Photovoltaic Systems 2020
market for hydrogen fluoride | hydrogen fluoride | 0.01 | kilogram | ecoinvent 3.6 |  | RER | technosphere | content in Report IEA-PVPS T12-19:2020. Life Cycle Inventories and Life Cycle Assessments of Photovoltaic Systems 2020
market for nitric acid, without water, in 50% solution state | nitric acid, without water, in 50% solution state | 0.0668 | kilogram | ecoinvent 3.6 |  | RER | technosphere | content in Report IEA-PVPS T12-19:2020. Life Cycle Inventories and Life Cycle Assessments of Photovoltaic Systems 2020
market for sodium hydroxide, without water, in 50% solution state | sodium hydroxide, without water, in 50% solution state | 0.0415 | kilogram | ecoinvent 3.6 |  | GLO | technosphere | content in Report IEA-PVPS T12-19:2020. Life Cycle Inventories and Life Cycle Assessments of Photovoltaic Systems 2020
ceramic tile production | ceramic tile | 0.167 | kilogram | ecoinvent 3.6 |  | CH | technosphere | content in Report IEA-PVPS T12-19:2020. Life Cycle Inventories and Life Cycle Assessments of Photovoltaic Systems 2020
market for lime, hydrated, packed | lime, hydrated, packed | 0.0222 | kilogram | ecoinvent 3.6 |  | RER | technosphere | content in Report IEA-PVPS T12-19:2020. Life Cycle Inventories and Life Cycle Assessments of Photovoltaic Systems 2020
market group for electricity, medium voltage | electricity, medium voltage | 0 | kilowatt hour | ecoinvent 3.6 |  | CN | technosphere | content in Report IEA-PVPS T12-19:2020. Life Cycle Inventories and Life Cycle Assessments of Photovoltaic Systems 2020
market for electricity, medium voltage | electricity, medium voltage | 32 | kilowatt hour | ecoinvent 3.6 |  | KR | technosphere | content in Report IEA-PVPS T12-19:2020. Life Cycle Inventories and Life Cycle Assessments of Photovoltaic Systems 2020
market group for electricity, medium voltage | electricity, medium voltage | 0 | kilowatt hour | ecoinvent 3.6 |  | ENTSO-E | technosphere | content in Report IEA-PVPS T12-19:2020. Life Cycle Inventories and Life Cycle Assessments of Photovoltaic Systems 2020
heat production, natural gas, at industrial furnace low-NOx >100kW | heat, district or industrial, natural gas | 68.2243 | megajoule | ecoinvent 3.6 |  | Europe without Switzerland | technosphere | content in Report IEA-PVPS T12-19:2020. Life Cycle Inventories and Life Cycle Assessments of Photovoltaic Systems 2020
market for water, decarbonised | water, decarbonised | 0 | kilogram | ecoinvent 3.6 |  | CN | technosphere | content in Report IEA-PVPS T12-19:2020. Life Cycle Inventories and Life Cycle Assessments of Photovoltaic Systems 2020
market for water, completely softened | water, completely softened | 0 | kilogram | ecoinvent 3.6 |  | US | technosphere | content in Report IEA-PVPS T12-19:2020. Life Cycle Inventories and Life Cycle Assessments of Photovoltaic Systems 2020
market for water, deionised | water, deionised | 4.01 | kilogram | ecoinvent 3.6 |  | RoW | technosphere | content in Report IEA-PVPS T12-19:2020. Life Cycle Inventories and Life Cycle Assessments of Photovoltaic Systems 2020
market for water, deionised | water, deionised | 0 | kilogram | ecoinvent 3.6 |  | Europe without Switzerland | technosphere | content in Report IEA-PVPS T12-19:2020. Life Cycle Inventories and Life Cycle Assessments of Photovoltaic Systems 2020
Water, cooling, unspecified natural origin |  | 5.09 | cubic meter | biosphere3 | natural resource::in water |  | biosphere | content in Report IEA-PVPS T12-19:2020. Life Cycle Inventories and Life Cycle Assessments of Photovoltaic Systems 2020
market for transport, freight, lorry >32 metric ton, EURO6 | transport, freight, lorry >32 metric ton, EURO6 | 1.1307 | ton kilometer | ecoinvent 3.6 |  | RER | technosphere | content in Report IEA-PVPS T12-19:2020. Life Cycle Inventories and Life Cycle Assessments of Photovoltaic Systems 2020
market group for transport, freight train | transport, freight train | 1.41 | ton kilometer | ecoinvent 3.6 |  | RER | technosphere | content in Report IEA-PVPS T12-19:2020. Life Cycle Inventories and Life Cycle Assessments of Photovoltaic Systems 2020
silicone factory construction | silicone factory | 1e-11 | unit | ecoinvent 3.6 |  | RER | technosphere | content in Report IEA-PVPS T12-19:2020. Life Cycle Inventories and Life Cycle Assessments of Photovoltaic Systems 2020
treatment of inert waste, inert material landfill | inert waste, for final disposal | 0.167 | kilogram | ecoinvent 3.6 |  | CH | technosphere | content in Report IEA-PVPS T12-19:2020. Life Cycle Inventories and Life Cycle Assessments of Photovoltaic Systems 2020
treatment of sewage sludge by anaerobic digestion | sewage sludge | 4.8391 | cubic meter | ecoinvent 3.6 |  | CH | technosphere | content in Report IEA-PVPS T12-19:2020. Life Cycle Inventories and Life Cycle Assessments of Photovoltaic Systems 2020
Heat, waste |  | 115.2 | megajoule | biosphere3 | air::low population density, long-term |  | biosphere | content in Report IEA-PVPS T12-19:2020. Life Cycle Inventories and Life Cycle Assessments of Photovoltaic Systems 2020
Water |  | 0.2549 | cubic meter | biosphere3 | air::low population density, long-term |  | biosphere | content in Report IEA-PVPS T12-19:2020. Life Cycle Inventories and Life Cycle Assessments of Photovoltaic Systems 2020
Nitrogen oxides |  | 0.03385 | kilogram | biosphere3 | air::low population density, long-term |  | biosphere | content in Report IEA-PVPS T12-19:2020. Life Cycle Inventories and Life Cycle Assessments of Photovoltaic Systems 2020
Hydroxide |  | 0.004415 | kilogram | biosphere3 | water::surface water |  | biosphere | content in Report IEA-PVPS T12-19:2020. Life Cycle Inventories and Life Cycle Assessments of Photovoltaic Systems 2020
BOD5, Biological Oxygen Demand |  | 0.13034 | kilogram | biosphere3 | water::surface water |  | biosphere | content in Report IEA-PVPS T12-19:2020. Life Cycle Inventories and Life Cycle Assessments of Photovoltaic Systems 2020
COD, Chemical Oxygen Demand |  | 0.13034 | kilogram | biosphere3 | water::surface water |  | biosphere | content in Report IEA-PVPS T12-19:2020. Life Cycle Inventories and Life Cycle Assessments of Photovoltaic Systems 2020
DOC, Dissolved Organic Carbon |  | 0.040475 | kilogram | biosphere3 | water::surface water |  | biosphere | content in Report IEA-PVPS T12-19:2020. Life Cycle Inventories and Life Cycle Assessments of Photovoltaic Systems 2020
TOC, Total Organic Carbon |  | 0.040475 | kilogram | biosphere3 | water::surface water |  | biosphere | content in Report IEA-PVPS T12-19:2020. Life Cycle Inventories and Life Cycle Assessments of Photovoltaic Systems 2020
Nitrate |  | 0.0835 | kilogram | biosphere3 | water::surface water |  | biosphere | content in Report IEA-PVPS T12-19:2020. Life Cycle Inventories and Life Cycle Assessments of Photovoltaic Systems 2020
Activity | CZ single crystalline silicon, photovoltaics, at plant
comment | content in Report IEA-PVPS T12-19:2020. Life Cycle Inventories and Life Cycle Assessments of Photovoltaic Systems 2020
location | RER
production amount | 1
unit | kilogram
Exchanges
name | reference product | amount | unit | database | categories | location | type | Comment
CZ single crystalline silicon, photovoltaics, at plant | CZ single crystalline silicon, photovoltaics, at plant | 1 | kilogram | IEA-PVPS-LCI-19 |  | RER | production | content in Report IEA-PVPS T12-19:2020. Life Cycle Inventories and Life Cycle Assessments of Photovoltaic Systems 2020
silicon, production mix, photovoltaics, at plant | silicon, production mix, photovoltaics, at plant | 1 | kilogram | IEA-PVPS-LCI-19 |  | GLO | technosphere | content in Report IEA-PVPS T12-19:2020. Life Cycle Inventories and Life Cycle Assessments of Photovoltaic Systems 2020
market for argon, liquid | argon, liquid | 1 | kilogram | ecoinvent 3.6 |  | RER | technosphere | content in Report IEA-PVPS T12-19:2020. Life Cycle Inventories and Life Cycle Assessments of Photovoltaic Systems 2020
market for hydrogen fluoride | hydrogen fluoride | 0.01 | kilogram | ecoinvent 3.6 |  | RER | technosphere | content in Report IEA-PVPS T12-19:2020. Life Cycle Inventories and Life Cycle Assessments of Photovoltaic Systems 2020
market for nitric acid, without water, in 50% solution state | nitric acid, without water, in 50% solution state | 0.0668 | kilogram | ecoinvent 3.6 |  | RER | technosphere | content in Report IEA-PVPS T12-19:2020. Life Cycle Inventories and Life Cycle Assessments of Photovoltaic Systems 2020
market for sodium hydroxide, without water, in 50% solution state | sodium hydroxide, without water, in 50% solution state | 0.0415 | kilogram | ecoinvent 3.6 |  | GLO | technosphere | content in Report IEA-PVPS T12-19:2020. Life Cycle Inventories and Life Cycle Assessments of Photovoltaic Systems 2020
ceramic tile production | ceramic tile | 0.167 | kilogram | ecoinvent 3.6 |  | CH | technosphere | content in Report IEA-PVPS T12-19:2020. Life Cycle Inventories and Life Cycle Assessments of Photovoltaic Systems 2020
market for lime, hydrated, packed | lime, hydrated, packed | 0.0222 | kilogram | ecoinvent 3.6 |  | RER | technosphere | content in Report IEA-PVPS T12-19:2020. Life Cycle Inventories and Life Cycle Assessments of Photovoltaic Systems 2020
market for electricity, medium voltage | electricity, medium voltage | 0 | kilowatt hour | ecoinvent 3.6 |  | US-NPCC | technosphere | content in Report IEA-PVPS T12-19:2020. Life Cycle Inventories and Life Cycle Assessments of Photovoltaic Systems 2020
market for electricity, medium voltage | electricity, medium voltage | 0 | kilowatt hour | ecoinvent 3.6 |  | KR | technosphere | content in Report IEA-PVPS T12-19:2020. Life Cycle Inventories and Life Cycle Assessments of Photovoltaic Systems 2020
market group for electricity, medium voltage | electricity, medium voltage | 32 | kilowatt hour | ecoinvent 3.6 |  | ENTSO-E | technosphere | content in Report IEA-PVPS T12-19:2020. Life Cycle Inventories and Life Cycle Assessments of Photovoltaic Systems 2020
heat production, natural gas, at industrial furnace low-NOx >100kW | heat, district or industrial, natural gas | 68.2243 | megajoule | ecoinvent 3.6 |  | Europe without Switzerland | technosphere | content in Report IEA-PVPS T12-19:2020. Life Cycle Inventories and Life Cycle Assessments of Photovoltaic Systems 2020
market for water, decarbonised | water, decarbonised | 0 | kilogram | ecoinvent 3.6 |  | CN | technosphere | content in Report IEA-PVPS T12-19:2020. Life Cycle Inventories and Life Cycle Assessments of Photovoltaic Systems 2020
market for water, completely softened | water, completely softened | 0 | kilogram | ecoinvent 3.6 |  | US | technosphere | content in Report IEA-PVPS T12-19:2020. Life Cycle Inventories and Life Cycle Assessments of Photovoltaic Systems 2020
market for water, deionised | water, deionised | 0 | kilogram | ecoinvent 3.6 |  | RoW | technosphere | content in Report IEA-PVPS T12-19:2020. Life Cycle Inventories and Life Cycle Assessments of Photovoltaic Systems 2020
market for water, deionised | water, deionised | 4.01 | kilogram | ecoinvent 3.6 |  | Europe without Switzerland | technosphere | content in Report IEA-PVPS T12-19:2020. Life Cycle Inventories and Life Cycle Assessments of Photovoltaic Systems 2020
Water, cooling, unspecified natural origin |  | 5.09 | cubic meter | biosphere3 | natural resource::in water |  | biosphere | content in Report IEA-PVPS T12-19:2020. Life Cycle Inventories and Life Cycle Assessments of Photovoltaic Systems 2020
market for transport, freight, lorry >32 metric ton, EURO6 | transport, freight, lorry >32 metric ton, EURO6 | 1.1307 | ton kilometer | ecoinvent 3.6 |  | RER | technosphere | content in Report IEA-PVPS T12-19:2020. Life Cycle Inventories and Life Cycle Assessments of Photovoltaic Systems 2020
market group for transport, freight train | transport, freight train | 1.41 | ton kilometer | ecoinvent 3.6 |  | RER | technosphere | content in Report IEA-PVPS T12-19:2020. Life Cycle Inventories and Life Cycle Assessments of Photovoltaic Systems 2020
silicone factory construction | silicone factory | 1e-11 | unit | ecoinvent 3.6 |  | RER | technosphere | content in Report IEA-PVPS T12-19:2020. Life Cycle Inventories and Life Cycle Assessments of Photovoltaic Systems 2020
treatment of inert waste, inert material landfill | inert waste, for final disposal | 0.167 | kilogram | ecoinvent 3.6 |  | CH | technosphere | content in Report IEA-PVPS T12-19:2020. Life Cycle Inventories and Life Cycle Assessments of Photovoltaic Systems 2020
treatment of sewage sludge by anaerobic digestion | sewage sludge | 4.8391 | cubic meter | ecoinvent 3.6 |  | CH | technosphere | content in Report IEA-PVPS T12-19:2020. Life Cycle Inventories and Life Cycle Assessments of Photovoltaic Systems 2020
Heat, waste |  | 115.2 | megajoule | biosphere3 | air::low population density, long-term |  | biosphere | content in Report IEA-PVPS T12-19:2020. Life Cycle Inventories and Life Cycle Assessments of Photovoltaic Systems 2020
Water |  | 0.2549 | cubic meter | biosphere3 | air::low population density, long-term |  | biosphere | content in Report IEA-PVPS T12-19:2020. Life Cycle Inventories and Life Cycle Assessments of Photovoltaic Systems 2020
Nitrogen oxides |  | 0.03385 | kilogram | biosphere3 | air::low population density, long-term |  | biosphere | content in Report IEA-PVPS T12-19:2020. Life Cycle Inventories and Life Cycle Assessments of Photovoltaic Systems 2020
Hydroxide |  | 0.004415 | kilogram | biosphere3 | water::surface water |  | biosphere | content in Report IEA-PVPS T12-19:2020. Life Cycle Inventories and Life Cycle Assessments of Photovoltaic Systems 2020
BOD5, Biological Oxygen Demand |  | 0.13034 | kilogram | biosphere3 | water::surface water |  | biosphere | content in Report IEA-PVPS T12-19:2020. Life Cycle Inventories and Life Cycle Assessments of Photovoltaic Systems 2020
COD, Chemical Oxygen Demand |  | 0.13034 | kilogram | biosphere3 | water::surface water |  | biosphere | content in Report IEA-PVPS T12-19:2020. Life Cycle Inventories and Life Cycle Assessments of Photovoltaic Systems 2020
DOC, Dissolved Organic Carbon |  | 0.040475 | kilogram | biosphere3 | water::surface water |  | biosphere | content in Report IEA-PVPS T12-19:2020. Life Cycle Inventories and Life Cycle Assessments of Photovoltaic Systems 2020
TOC, Total Organic Carbon |  | 0.040475 | kilogram | biosphere3 | water::surface water |  | biosphere | content in Report IEA-PVPS T12-19:2020. Life Cycle Inventories and Life Cycle Assessments of Photovoltaic Systems 2020
Nitrate |  | 0.0835 | kilogram | biosphere3 | water::surface water |  | biosphere | content in Report IEA-PVPS T12-19:2020. Life Cycle Inventories and Life Cycle Assessments of Photovoltaic Systems 2020
Activity | silicon, multi-Si, casted, at plant
comment | content in Report IEA-PVPS T12-19:2020. Life Cycle Inventories and Life Cycle Assessments of Photovoltaic Systems 2020
location | CN
production amount | 1
unit | kilogram
Exchanges
name | reference product | amount | unit | database | categories | location | type | Comment
silicon, multi-Si, casted, at plant | silicon, multi-Si, casted, at plant | 1 | kilogram | IEA-PVPS-LCI-19 |  | CN | production | content in Report IEA-PVPS T12-19:2020. Life Cycle Inventories and Life Cycle Assessments of Photovoltaic Systems 2020
silicon, production mix, photovoltaics, at plant | silicon, production mix, photovoltaics, at plant | 1 | kilogram | IEA-PVPS-LCI-19 |  | CN | technosphere | content in Report IEA-PVPS T12-19:2020. Life Cycle Inventories and Life Cycle Assessments of Photovoltaic Systems 2020
market for argon, liquid | argon, liquid | 0.252 | kilogram | ecoinvent 3.6 |  | RER | technosphere | content in Report IEA-PVPS T12-19:2020. Life Cycle Inventories and Life Cycle Assessments of Photovoltaic Systems 2020
market for helium | helium | 7.76e-05 | kilogram | ecoinvent 3.6 |  | GLO | technosphere | content in Report IEA-PVPS T12-19:2020. Life Cycle Inventories and Life Cycle Assessments of Photovoltaic Systems 2020
market for sodium hydroxide, without water, in 50% solution state | sodium hydroxide, without water, in 50% solution state | 0.005 | kilogram | ecoinvent 3.6 |  | GLO | technosphere | content in Report IEA-PVPS T12-19:2020. Life Cycle Inventories and Life Cycle Assessments of Photovoltaic Systems 2020
market for nitrogen, liquid | nitrogen, liquid | 0.0304 | kilogram | ecoinvent 3.6 |  | RER | technosphere | content in Report IEA-PVPS T12-19:2020. Life Cycle Inventories and Life Cycle Assessments of Photovoltaic Systems 2020
ceramic tile production | ceramic tile | 0.214 | kilogram | ecoinvent 3.6 |  | CH | technosphere | content in Report IEA-PVPS T12-19:2020. Life Cycle Inventories and Life Cycle Assessments of Photovoltaic Systems 2020
market group for electricity, medium voltage | electricity, medium voltage | 7 | kilowatt hour | ecoinvent 3.6 |  | CN | technosphere | content in Report IEA-PVPS T12-19:2020. Life Cycle Inventories and Life Cycle Assessments of Photovoltaic Systems 2020
market for electricity, medium voltage | electricity, medium voltage | 0 | kilowatt hour | ecoinvent 3.6 |  | US-NPCC | technosphere | content in Report IEA-PVPS T12-19:2020. Life Cycle Inventories and Life Cycle Assessments of Photovoltaic Systems 2020
market for electricity, medium voltage | electricity, medium voltage | 0 | kilowatt hour | ecoinvent 3.6 |  | KR | technosphere | content in Report IEA-PVPS T12-19:2020. Life Cycle Inventories and Life Cycle Assessments of Photovoltaic Systems 2020
Water, cooling, unspecified natural origin |  | 0.943 | cubic meter | biosphere3 | natural resource::in water |  | biosphere | content in Report IEA-PVPS T12-19:2020. Life Cycle Inventories and Life Cycle Assessments of Photovoltaic Systems 2020
market for transport, freight, lorry >32 metric ton, EURO6 | transport, freight, lorry >32 metric ton, EURO6 | 1.0501 | ton kilometer | ecoinvent 3.6 |  | RER | technosphere | content in Report IEA-PVPS T12-19:2020. Life Cycle Inventories and Life Cycle Assessments of Photovoltaic Systems 2020
market group for transport, freight train | transport, freight train | 0.20015 | ton kilometer | ecoinvent 3.6 |  | RER | technosphere | content in Report IEA-PVPS T12-19:2020. Life Cycle Inventories and Life Cycle Assessments of Photovoltaic Systems 2020
silicone factory construction | silicone factory | 1e-11 | unit | ecoinvent 3.6 |  | RER | technosphere | content in Report IEA-PVPS T12-19:2020. Life Cycle Inventories and Life Cycle Assessments of Photovoltaic Systems 2020
treatment of sewage sludge by anaerobic digestion | sewage sludge | 0.89585 | cubic meter | ecoinvent 3.6 |  | CH | technosphere | content in Report IEA-PVPS T12-19:2020. Life Cycle Inventories and Life Cycle Assessments of Photovoltaic Systems 2020
Heat, waste |  | 25.2 | megajoule | biosphere3 | air::low population density, long-term |  | biosphere | content in Report IEA-PVPS T12-19:2020. Life Cycle Inventories and Life Cycle Assessments of Photovoltaic Systems 2020
Water |  | 0.04715 | cubic meter | biosphere3 | air::low population density, long-term |  | biosphere | content in Report IEA-PVPS T12-19:2020. Life Cycle Inventories and Life Cycle Assessments of Photovoltaic Systems 2020
Activity | silicon, multi-Si, casted, at plant
comment | content in Report IEA-PVPS T12-19:2020. Life Cycle Inventories and Life Cycle Assessments of Photovoltaic Systems 2020
location | US
production amount | 1
unit | kilogram
Exchanges
name | reference product | amount | unit | database | categories | location | type | Comment
silicon, multi-Si, casted, at plant | silicon, multi-Si, casted, at plant | 1 | kilogram | IEA-PVPS-LCI-19 |  | US | production | content in Report IEA-PVPS T12-19:2020. Life Cycle Inventories and Life Cycle Assessments of Photovoltaic Systems 2020
silicon, production mix, photovoltaics, at plant | silicon, production mix, photovoltaics, at plant | 1 | kilogram | IEA-PVPS-LCI-19 |  | US | technosphere | content in Report IEA-PVPS T12-19:2020. Life Cycle Inventories and Life Cycle Assessments of Photovoltaic Systems 2020
market for argon, liquid | argon, liquid | 0.252 | kilogram | ecoinvent 3.6 |  | RER | technosphere | content in Report IEA-PVPS T12-19:2020. Life Cycle Inventories and Life Cycle Assessments of Photovoltaic Systems 2020
market for helium | helium | 7.76e-05 | kilogram | ecoinvent 3.6 |  | GLO | technosphere | content in Report IEA-PVPS T12-19:2020. Life Cycle Inventories and Life Cycle Assessments of Photovoltaic Systems 2020
market for sodium hydroxide, without water, in 50% solution state | sodium hydroxide, without water, in 50% solution state | 0.005 | kilogram | ecoinvent 3.6 |  | GLO | technosphere | content in Report IEA-PVPS T12-19:2020. Life Cycle Inventories and Life Cycle Assessments of Photovoltaic Systems 2020
market for nitrogen, liquid | nitrogen, liquid | 0.0304 | kilogram | ecoinvent 3.6 |  | RER | technosphere | content in Report IEA-PVPS T12-19:2020. Life Cycle Inventories and Life Cycle Assessments of Photovoltaic Systems 2020
ceramic tile production | ceramic tile | 0.214 | kilogram | ecoinvent 3.6 |  | CH | technosphere | content in Report IEA-PVPS T12-19:2020. Life Cycle Inventories and Life Cycle Assessments of Photovoltaic Systems 2020
market group for electricity, medium voltage | electricity, medium voltage | 0 | kilowatt hour | ecoinvent 3.6 |  | CN | technosphere | content in Report IEA-PVPS T12-19:2020. Life Cycle Inventories and Life Cycle Assessments of Photovoltaic Systems 2020
market for electricity, medium voltage | electricity, medium voltage | 7 | kilowatt hour | ecoinvent 3.6 |  | US-NPCC | technosphere | content in Report IEA-PVPS T12-19:2020. Life Cycle Inventories and Life Cycle Assessments of Photovoltaic Systems 2020
market group for electricity, medium voltage | electricity, medium voltage | 0 | kilowatt hour | ecoinvent 3.6 |  | ENTSO-E | technosphere | content in Report IEA-PVPS T12-19:2020. Life Cycle Inventories and Life Cycle Assessments of Photovoltaic Systems 2020
Water, cooling, unspecified natural origin |  | 0.943 | cubic meter | biosphere3 | natural resource::in water |  | biosphere | content in Report IEA-PVPS T12-19:2020. Life Cycle Inventories and Life Cycle Assessments of Photovoltaic Systems 2020
market for transport, freight, lorry >32 metric ton, EURO6 | transport, freight, lorry >32 metric ton, EURO6 | 1.0501 | ton kilometer | ecoinvent 3.6 |  | RER | technosphere | content in Report IEA-PVPS T12-19:2020. Life Cycle Inventories and Life Cycle Assessments of Photovoltaic Systems 2020
market group for transport, freight train | transport, freight train | 0.20015 | ton kilometer | ecoinvent 3.6 |  | RER | technosphere | content in Report IEA-PVPS T12-19:2020. Life Cycle Inventories and Life Cycle Assessments of Photovoltaic Systems 2020
silicone factory construction | silicone factory | 1e-11 | unit | ecoinvent 3.6 |  | RER | technosphere | content in Report IEA-PVPS T12-19:2020. Life Cycle Inventories and Life Cycle Assessments of Photovoltaic Systems 2020
treatment of sewage sludge by anaerobic digestion | sewage sludge | 0.89585 | cubic meter | ecoinvent 3.6 |  | CH | technosphere | content in Report IEA-PVPS T12-19:2020. Life Cycle Inventories and Life Cycle Assessments of Photovoltaic Systems 2020
Heat, waste |  | 25.2 | megajoule | biosphere3 | air::low population density, long-term |  | biosphere | content in Report IEA-PVPS T12-19:2020. Life Cycle Inventories and Life Cycle Assessments of Photovoltaic Systems 2020
Water |  | 0.04715 | cubic meter | biosphere3 | air::low population density, long-term |  | biosphere | content in Report IEA-PVPS T12-19:2020. Life Cycle Inventories and Life Cycle Assessments of Photovoltaic Systems 2020
Activity | silicon, multi-Si, casted, at plant
comment | content in Report IEA-PVPS T12-19:2020. Life Cycle Inventories and Life Cycle Assessments of Photovoltaic Systems 2020
location | APAC
production amount | 1
unit | kilogram
Exchanges
name | reference product | amount | unit | database | categories | location | type | Comment
silicon, multi-Si, casted, at plant | silicon, multi-Si, casted, at plant | 1 | kilogram | IEA-PVPS-LCI-19 |  | APAC | production | content in Report IEA-PVPS T12-19:2020. Life Cycle Inventories and Life Cycle Assessments of Photovoltaic Systems 2020
silicon, production mix, photovoltaics, at plant | silicon, production mix, photovoltaics, at plant | 1 | kilogram | IEA-PVPS-LCI-19 |  | APAC | technosphere | content in Report IEA-PVPS T12-19:2020. Life Cycle Inventories and Life Cycle Assessments of Photovoltaic Systems 2020
market for argon, liquid | argon, liquid | 0.252 | kilogram | ecoinvent 3.6 |  | RER | technosphere | content in Report IEA-PVPS T12-19:2020. Life Cycle Inventories and Life Cycle Assessments of Photovoltaic Systems 2020
market for helium | helium | 7.76e-05 | kilogram | ecoinvent 3.6 |  | GLO | technosphere | content in Report IEA-PVPS T12-19:2020. Life Cycle Inventories and Life Cycle Assessments of Photovoltaic Systems 2020
market for sodium hydroxide, without water, in 50% solution state | sodium hydroxide, without water, in 50% solution state | 0.005 | kilogram | ecoinvent 3.6 |  | GLO | technosphere | content in Report IEA-PVPS T12-19:2020. Life Cycle Inventories and Life Cycle Assessments of Photovoltaic Systems 2020
market for nitrogen, liquid | nitrogen, liquid | 0.0304 | kilogram | ecoinvent 3.6 |  | RER | technosphere | content in Report IEA-PVPS T12-19:2020. Life Cycle Inventories and Life Cycle Assessments of Photovoltaic Systems 2020
ceramic tile production | ceramic tile | 0.214 | kilogram | ecoinvent 3.6 |  | CH | technosphere | content in Report IEA-PVPS T12-19:2020. Life Cycle Inventories and Life Cycle Assessments of Photovoltaic Systems 2020
market group for electricity, medium voltage | electricity, medium voltage | 0 | kilowatt hour | ecoinvent 3.6 |  | CN | technosphere | content in Report IEA-PVPS T12-19:2020. Life Cycle Inventories and Life Cycle Assessments of Photovoltaic Systems 2020
market for electricity, medium voltage | electricity, medium voltage | 7 | kilowatt hour | ecoinvent 3.6 |  | KR | technosphere | content in Report IEA-PVPS T12-19:2020. Life Cycle Inventories and Life Cycle Assessments of Photovoltaic Systems 2020
market group for electricity, medium voltage | electricity, medium voltage | 0 | kilowatt hour | ecoinvent 3.6 |  | ENTSO-E | technosphere | content in Report IEA-PVPS T12-19:2020. Life Cycle Inventories and Life Cycle Assessments of Photovoltaic Systems 2020
Water, cooling, unspecified natural origin |  | 0.943 | cubic meter | biosphere3 | natural resource::in water |  | biosphere | content in Report IEA-PVPS T12-19:2020. Life Cycle Inventories and Life Cycle Assessments of Photovoltaic Systems 2020
market for transport, freight, lorry >32 metric ton, EURO6 | transport, freight, lorry >32 metric ton, EURO6 | 1.0501 | ton kilometer | ecoinvent 3.6 |  | RER | technosphere | content in Report IEA-PVPS T12-19:2020. Life Cycle Inventories and Life Cycle Assessments of Photovoltaic Systems 2020
market group for transport, freight train | transport, freight train | 0.20015 | ton kilometer | ecoinvent 3.6 |  | RER | technosphere | content in Report IEA-PVPS T12-19:2020. Life Cycle Inventories and Life Cycle Assessments of Photovoltaic Systems 2020
silicone factory construction | silicone factory | 1e-11 | unit | ecoinvent 3.6 |  | RER | technosphere | content in Report IEA-PVPS T12-19:2020. Life Cycle Inventories and Life Cycle Assessments of Photovoltaic Systems 2020
treatment of sewage sludge by anaerobic digestion | sewage sludge | 0.89585 | cubic meter | ecoinvent 3.6 |  | CH | technosphere | content in Report IEA-PVPS T12-19:2020. Life Cycle Inventories and Life Cycle Assessments of Photovoltaic Systems 2020
Heat, waste |  | 25.2 | megajoule | biosphere3 | air::low population density, long-term |  | biosphere | content in Report IEA-PVPS T12-19:2020. Life Cycle Inventories and Life Cycle Assessments of Photovoltaic Systems 2020
Water |  | 0.04715 | cubic meter | biosphere3 | air::low population density, long-term |  | biosphere | content in Report IEA-PVPS T12-19:2020. Life Cycle Inventories and Life Cycle Assessments of Photovoltaic Systems 2020
Activity | silicon, multi-Si, casted, at plant
comment | content in Report IEA-PVPS T12-19:2020. Life Cycle Inventories and Life Cycle Assessments of Photovoltaic Systems 2020
location | RER
production amount | 1
unit | kilogram
Exchanges
name | reference product | amount | unit | database | categories | location | type | Comment
silicon, multi-Si, casted, at plant | silicon, multi-Si, casted, at plant | 1 | kilogram | IEA-PVPS-LCI-19 |  | RER | production | content in Report IEA-PVPS T12-19:2020. Life Cycle Inventories and Life Cycle Assessments of Photovoltaic Systems 2020
silicon, production mix, photovoltaics, at plant | silicon, production mix, photovoltaics, at plant | 1 | kilogram | IEA-PVPS-LCI-19 |  | GLO | technosphere | content in Report IEA-PVPS T12-19:2020. Life Cycle Inventories and Life Cycle Assessments of Photovoltaic Systems 2020
market for argon, liquid | argon, liquid | 0.252 | kilogram | ecoinvent 3.6 |  | RER | technosphere | content in Report IEA-PVPS T12-19:2020. Life Cycle Inventories and Life Cycle Assessments of Photovoltaic Systems 2020
market for helium | helium | 7.76e-05 | kilogram | ecoinvent 3.6 |  | GLO | technosphere | content in Report IEA-PVPS T12-19:2020. Life Cycle Inventories and Life Cycle Assessments of Photovoltaic Systems 2020
market for sodium hydroxide, without water, in 50% solution state | sodium hydroxide, without water, in 50% solution state | 0.005 | kilogram | ecoinvent 3.6 |  | GLO | technosphere | content in Report IEA-PVPS T12-19:2020. Life Cycle Inventories and Life Cycle Assessments of Photovoltaic Systems 2020
market for nitrogen, liquid | nitrogen, liquid | 0.0304 | kilogram | ecoinvent 3.6 |  | RER | technosphere | content in Report IEA-PVPS T12-19:2020. Life Cycle Inventories and Life Cycle Assessments of Photovoltaic Systems 2020
ceramic tile production | ceramic tile | 0.214 | kilogram | ecoinvent 3.6 |  | CH | technosphere | content in Report IEA-PVPS T12-19:2020. Life Cycle Inventories and Life Cycle Assessments of Photovoltaic Systems 2020
market for electricity, medium voltage | electricity, medium voltage | 0 | kilowatt hour | ecoinvent 3.6 |  | KR | technosphere | content in Report IEA-PVPS T12-19:2020. Life Cycle Inventories and Life Cycle Assessments of Photovoltaic Systems 2020
market group for electricity, medium voltage | electricity, medium voltage | 7 | kilowatt hour | ecoinvent 3.6 |  | ENTSO-E | technosphere | content in Report IEA-PVPS T12-19:2020. Life Cycle Inventories and Life Cycle Assessments of Photovoltaic Systems 2020
Water, cooling, unspecified natural origin |  | 0.943 | cubic meter | biosphere3 | natural resource::in water |  | biosphere | content in Report IEA-PVPS T12-19:2020. Life Cycle Inventories and Life Cycle Assessments of Photovoltaic Systems 2020
market for transport, freight, lorry >32 metric ton, EURO6 | transport, freight, lorry >32 metric ton, EURO6 | 1.0501 | ton kilometer | ecoinvent 3.6 |  | RER | technosphere | content in Report IEA-PVPS T12-19:2020. Life Cycle Inventories and Life Cycle Assessments of Photovoltaic Systems 2020
market group for transport, freight train | transport, freight train | 0.20015 | ton kilometer | ecoinvent 3.6 |  | RER | technosphere | content in Report IEA-PVPS T12-19:2020. Life Cycle Inventories and Life Cycle Assessments of Photovoltaic Systems 2020
silicone factory construction | silicone factory | 1e-11 | unit | ecoinvent 3.6 |  | RER | technosphere | content in Report IEA-PVPS T12-19:2020. Life Cycle Inventories and Life Cycle Assessments of Photovoltaic Systems 2020
treatment of sewage sludge by anaerobic digestion | sewage sludge | 0.89585 | cubic meter | ecoinvent 3.6 |  | CH | technosphere | content in Report IEA-PVPS T12-19:2020. Life Cycle Inventories and Life Cycle Assessments of Photovoltaic Systems 2020
Heat, waste |  | 25.2 | megajoule | biosphere3 | air::low population density, long-term |  | biosphere | content in Report IEA-PVPS T12-19:2020. Life Cycle Inventories and Life Cycle Assessments of Photovoltaic Systems 2020
Water |  | 0.04715 | cubic meter | biosphere3 | air::low population density, long-term |  | biosphere | content in Report IEA-PVPS T12-19:2020. Life Cycle Inventories and Life Cycle Assessments of Photovoltaic Systems 2020
Activity | single-Si wafer, photovoltaics, at plant CN
comment | content in Report IEA-PVPS T12-19:2020. Life Cycle Inventories and Life Cycle Assessments of Photovoltaic Systems 2020
location | CN
production amount | 1
unit | square meter
Exchanges
name | reference product | amount | unit | database | categories | location | type | Comment
single-Si wafer, photovoltaics, at plant CN | single-Si wafer, photovoltaics, at plant | 1 | square meter | IEA-PVPS-LCI-19 |  | CN | production | content in Report IEA-PVPS T12-19:2020. Life Cycle Inventories and Life Cycle Assessments of Photovoltaic Systems 2020
CZ single crystalline silicon, photovoltaics, at plant | CZ single crystalline silicon, photovoltaics, at plant | 0.59524 | kilogram | IEA-PVPS-LCI-19 |  | CN | technosphere | content in Report IEA-PVPS T12-19:2020. Life Cycle Inventories and Life Cycle Assessments of Photovoltaic Systems 2020
market for flat glass, uncoated | flat glass, uncoated | 0.0099852 | kilogram | ecoinvent 3.6 |  | RER | technosphere | content in Report IEA-PVPS T12-19:2020. Life Cycle Inventories and Life Cycle Assessments of Photovoltaic Systems 2020
market for sodium hydroxide, without water, in 50% solution state | sodium hydroxide, without water, in 50% solution state | 0.014998 | kilogram | ecoinvent 3.6 |  | GLO | technosphere | content in Report IEA-PVPS T12-19:2020. Life Cycle Inventories and Life Cycle Assessments of Photovoltaic Systems 2020
market for hydrochloric acid, without water, in 30% solution state | hydrochloric acid, without water, in 30% solution state | 0.0026997 | kilogram | ecoinvent 3.6 |  | RER | technosphere | content in Report IEA-PVPS T12-19:2020. Life Cycle Inventories and Life Cycle Assessments of Photovoltaic Systems 2020
market for acetic acid, without water, in 98% solution state | acetic acid, without water, in 98% solution state | 0.038996 | kilogram | ecoinvent 3.6 |  | GLO | technosphere | content in Report IEA-PVPS T12-19:2020. Life Cycle Inventories and Life Cycle Assessments of Photovoltaic Systems 2020
market for dipropylene glycol monomethyl ether | dipropylene glycol monomethyl ether | 0.29997 | kilogram | ecoinvent 3.6 |  | RER | technosphere | content in Report IEA-PVPS T12-19:2020. Life Cycle Inventories and Life Cycle Assessments of Photovoltaic Systems 2020
market for alkylbenzene sulfonate, linear, petrochemical | alkylbenzene sulfonate, linear, petrochemical | 0.23997 | kilogram | ecoinvent 3.6 |  | GLO | technosphere | content in Report IEA-PVPS T12-19:2020. Life Cycle Inventories and Life Cycle Assessments of Photovoltaic Systems 2020
market for acrylic binder, without water, in 34% solution state | acrylic binder, without water, in 34% solution state | 0.0020012 | kilogram | ecoinvent 3.6 |  | RER | technosphere | content in Report IEA-PVPS T12-19:2020. Life Cycle Inventories and Life Cycle Assessments of Photovoltaic Systems 2020
market for brass | brass | 0.0074375 | kilogram | ecoinvent 3.6 |  | CH | technosphere | content in Report IEA-PVPS T12-19:2020. Life Cycle Inventories and Life Cycle Assessments of Photovoltaic Systems 2020
market for steel, chromium steel 18/8 | steel, chromium steel 18/8 | 0.0015105 | kilogram | ecoinvent 3.6 |  | GLO | technosphere | content in Report IEA-PVPS T12-19:2020. Life Cycle Inventories and Life Cycle Assessments of Photovoltaic Systems 2020
wire drawing, steel | wire drawing, steel | 0.008948 | kilogram | ecoinvent 3.6 |  | RER | technosphere | content in Report IEA-PVPS T12-19:2020. Life Cycle Inventories and Life Cycle Assessments of Photovoltaic Systems 2020
market group for electricity, medium voltage | electricity, medium voltage | 4.7619 | kilowatt hour | ecoinvent 3.6 |  | CN | technosphere | content in Report IEA-PVPS T12-19:2020. Life Cycle Inventories and Life Cycle Assessments of Photovoltaic Systems 2020
market for electricity, medium voltage | electricity, medium voltage | 0 | kilowatt hour | ecoinvent 3.6 |  | US-NPCC | technosphere | content in Report IEA-PVPS T12-19:2020. Life Cycle Inventories and Life Cycle Assessments of Photovoltaic Systems 2020
market for electricity, medium voltage | electricity, medium voltage | 0 | kilowatt hour | ecoinvent 3.6 |  | KR | technosphere | content in Report IEA-PVPS T12-19:2020. Life Cycle Inventories and Life Cycle Assessments of Photovoltaic Systems 2020
market group for electricity, medium voltage | electricity, medium voltage | 0 | kilowatt hour | ecoinvent 3.6 |  | ENTSO-E | technosphere | content in Report IEA-PVPS T12-19:2020. Life Cycle Inventories and Life Cycle Assessments of Photovoltaic Systems 2020
heat production, natural gas, at industrial furnace low-NOx >100kW | heat, district or industrial, natural gas | 3.9982 | megajoule | ecoinvent 3.6 |  | Europe without Switzerland | technosphere | content in Report IEA-PVPS T12-19:2020. Life Cycle Inventories and Life Cycle Assessments of Photovoltaic Systems 2020
market for water, decarbonised | water, decarbonised | 55.5556 | kilogram | ecoinvent 3.6 |  | CN | technosphere | content in Report IEA-PVPS T12-19:2020. Life Cycle Inventories and Life Cycle Assessments of Photovoltaic Systems 2020
market for water, completely softened | water, completely softened | 0 | kilogram | ecoinvent 3.6 |  | US | technosphere | content in Report IEA-PVPS T12-19:2020. Life Cycle Inventories and Life Cycle Assessments of Photovoltaic Systems 2020
market for water, deionised | water, deionised | 0 | kilogram | ecoinvent 3.6 |  | RoW | technosphere | content in Report IEA-PVPS T12-19:2020. Life Cycle Inventories and Life Cycle Assessments of Photovoltaic Systems 2020
market for water, deionised | water, deionised | 0 | kilogram | ecoinvent 3.6 |  | Europe without Switzerland | technosphere | content in Report IEA-PVPS T12-19:2020. Life Cycle Inventories and Life Cycle Assessments of Photovoltaic Systems 2020
treatment of waste, from silicon wafer production, underground deposit | waste, from silicon wafer production | 0.11012 | kilogram | ecoinvent 3.6 |  | DE | technosphere | content in Report IEA-PVPS T12-19:2020. Life Cycle Inventories and Life Cycle Assessments of Photovoltaic Systems 2020
treatment of sewage sludge by anaerobic digestion | sewage sludge | 0.05 | cubic meter | ecoinvent 3.6 |  | CH | technosphere | content in Report IEA-PVPS T12-19:2020. Life Cycle Inventories and Life Cycle Assessments of Photovoltaic Systems 2020
market for transport, freight, lorry >32 metric ton, EURO6 | transport, freight, lorry >32 metric ton, EURO6 | 0.23587 | ton kilometer | ecoinvent 3.6 |  | RER | technosphere | content in Report IEA-PVPS T12-19:2020. Life Cycle Inventories and Life Cycle Assessments of Photovoltaic Systems 2020
market group for transport, freight train | transport, freight train | 1.2465 | ton kilometer | ecoinvent 3.6 |  | RER | technosphere | content in Report IEA-PVPS T12-19:2020. Life Cycle Inventories and Life Cycle Assessments of Photovoltaic Systems 2020
wafer factory construction | wafer factory | 3.9982e-06 | unit | ecoinvent 3.6 |  | DE | technosphere | content in Report IEA-PVPS T12-19:2020. Life Cycle Inventories and Life Cycle Assessments of Photovoltaic Systems 2020
Heat, waste |  | 17.1429 | megajoule | biosphere3 | air::low population density, long-term |  | biosphere | content in Report IEA-PVPS T12-19:2020. Life Cycle Inventories and Life Cycle Assessments of Photovoltaic Systems 2020
Water |  | 0.0055556 | cubic meter | biosphere3 | air::low population density, long-term |  | biosphere | content in Report IEA-PVPS T12-19:2020. Life Cycle Inventories and Life Cycle Assessments of Photovoltaic Systems 2020
COD, Chemical Oxygen Demand |  | 0.029545 | kilogram | biosphere3 | water::surface water |  | biosphere | content in Report IEA-PVPS T12-19:2020. Life Cycle Inventories and Life Cycle Assessments of Photovoltaic Systems 2020
BOD5, Biological Oxygen Demand |  | 0.029545 | kilogram | biosphere3 | water::surface water |  | biosphere | content in Report IEA-PVPS T12-19:2020. Life Cycle Inventories and Life Cycle Assessments of Photovoltaic Systems 2020
COD, Chemical Oxygen Demand |  | 0.011095 | kilogram | biosphere3 | water::surface water |  | biosphere | content in Report IEA-PVPS T12-19:2020. Life Cycle Inventories and Life Cycle Assessments of Photovoltaic Systems 2020
TOC, Total Organic Carbon |  | 0.011095 | kilogram | biosphere3 | water::surface water |  | biosphere | content in Report IEA-PVPS T12-19:2020. Life Cycle Inventories and Life Cycle Assessments of Photovoltaic Systems 2020
Activity | multi-Si wafer, at plant CN
comment | content in Report IEA-PVPS T12-19:2020. Life Cycle Inventories and Life Cycle Assessments of Photovoltaic Systems 2020
location | CN
production amount | 1
unit | square meter
Exchanges
name | reference product | amount | unit | database | categories | location | type | Comment
multi-Si wafer, at plant CN | multi-Si wafer, at plant | 1 | square meter | IEA-PVPS-LCI-19 |  | CN | production | content in Report IEA-PVPS T12-19:2020. Life Cycle Inventories and Life Cycle Assessments of Photovoltaic Systems 2020
silicon, multi-Si, casted, at plant | silicon, multi-Si, casted, at plant | 0.63492 | kilogram | IEA-PVPS-LCI-19 |  | CN | technosphere | content in Report IEA-PVPS T12-19:2020. Life Cycle Inventories and Life Cycle Assessments of Photovoltaic Systems 2020
market for flat glass, uncoated | flat glass, uncoated | 0.040845 | kilogram | ecoinvent 3.6 |  | RER | technosphere | content in Report IEA-PVPS T12-19:2020. Life Cycle Inventories and Life Cycle Assessments of Photovoltaic Systems 2020
market for sodium hydroxide, without water, in 50% solution state | sodium hydroxide, without water, in 50% solution state | 0.014998 | kilogram | ecoinvent 3.6 |  | GLO | technosphere | content in Report IEA-PVPS T12-19:2020. Life Cycle Inventories and Life Cycle Assessments of Photovoltaic Systems 2020
market for hydrochloric acid, without water, in 30% solution state | hydrochloric acid, without water, in 30% solution state | 0.0026997 | kilogram | ecoinvent 3.6 |  | RER | technosphere | content in Report IEA-PVPS T12-19:2020. Life Cycle Inventories and Life Cycle Assessments of Photovoltaic Systems 2020
market for acetic acid, without water, in 98% solution state | acetic acid, without water, in 98% solution state | 0.038996 | kilogram | ecoinvent 3.6 |  | GLO | technosphere | content in Report IEA-PVPS T12-19:2020. Life Cycle Inventories and Life Cycle Assessments of Photovoltaic Systems 2020
market for dipropylene glycol monomethyl ether | dipropylene glycol monomethyl ether | 0.29997 | kilogram | ecoinvent 3.6 |  | RER | technosphere | content in Report IEA-PVPS T12-19:2020. Life Cycle Inventories and Life Cycle Assessments of Photovoltaic Systems 2020
market for alkylbenzene sulfonate, linear, petrochemical | alkylbenzene sulfonate, linear, petrochemical | 0.23997 | kilogram | ecoinvent 3.6 |  | GLO | technosphere | content in Report IEA-PVPS T12-19:2020. Life Cycle Inventories and Life Cycle Assessments of Photovoltaic Systems 2020
market for acrylic binder, without water, in 34% solution state | acrylic binder, without water, in 34% solution state | 0.0038544 | kilogram | ecoinvent 3.6 |  | RER | technosphere | content in Report IEA-PVPS T12-19:2020. Life Cycle Inventories and Life Cycle Assessments of Photovoltaic Systems 2020
market for brass | brass | 0.0074375 | kilogram | ecoinvent 3.6 |  | CH | technosphere | content in Report IEA-PVPS T12-19:2020. Life Cycle Inventories and Life Cycle Assessments of Photovoltaic Systems 2020
market for steel, chromium steel 18/8 | steel, chromium steel 18/8 | 0.0015105 | kilogram | ecoinvent 3.6 |  | GLO | technosphere | content in Report IEA-PVPS T12-19:2020. Life Cycle Inventories and Life Cycle Assessments of Photovoltaic Systems 2020
wire drawing, steel | wire drawing, steel | 0.008948 | kilogram | ecoinvent 3.6 |  | RER | technosphere | content in Report IEA-PVPS T12-19:2020. Life Cycle Inventories and Life Cycle Assessments of Photovoltaic Systems 2020
market group for electricity, medium voltage | electricity, medium voltage | 5.5556 | kilowatt hour | ecoinvent 3.6 |  | CN | technosphere | content in Report IEA-PVPS T12-19:2020. Life Cycle Inventories and Life Cycle Assessments of Photovoltaic Systems 2020
market for electricity, medium voltage | electricity, medium voltage | 0 | kilowatt hour | ecoinvent 3.6 |  | US-NPCC | technosphere | content in Report IEA-PVPS T12-19:2020. Life Cycle Inventories and Life Cycle Assessments of Photovoltaic Systems 2020
market for electricity, medium voltage | electricity, medium voltage | 0 | kilowatt hour | ecoinvent 3.6 |  | KR | technosphere | content in Report IEA-PVPS T12-19:2020. Life Cycle Inventories and Life Cycle Assessments of Photovoltaic Systems 2020
market group for electricity, medium voltage | electricity, medium voltage | 0 | kilowatt hour | ecoinvent 3.6 |  | ENTSO-E | technosphere | content in Report IEA-PVPS T12-19:2020. Life Cycle Inventories and Life Cycle Assessments of Photovoltaic Systems 2020
heat production, natural gas, at industrial furnace low-NOx >100kW | heat, district or industrial, natural gas | 3.9982 | megajoule | ecoinvent 3.6 |  | Europe without Switzerland | technosphere | content in Report IEA-PVPS T12-19:2020. Life Cycle Inventories and Life Cycle Assessments of Photovoltaic Systems 2020
market for water, decarbonised | water, decarbonised | 55.5556 | kilogram | ecoinvent 3.6 |  | CN | technosphere | content in Report IEA-PVPS T12-19:2020. Life Cycle Inventories and Life Cycle Assessments of Photovoltaic Systems 2020
market for water, completely softened | water, completely softened | 0 | kilogram | ecoinvent 3.6 |  | US | technosphere | content in Report IEA-PVPS T12-19:2020. Life Cycle Inventories and Life Cycle Assessments of Photovoltaic Systems 2020
market for water, deionised | water, deionised | 0 | kilogram | ecoinvent 3.6 |  | RoW | technosphere | content in Report IEA-PVPS T12-19:2020. Life Cycle Inventories and Life Cycle Assessments of Photovoltaic Systems 2020
market for water, deionised | water, deionised | 0 | kilogram | ecoinvent 3.6 |  | Europe without Switzerland | technosphere | content in Report IEA-PVPS T12-19:2020. Life Cycle Inventories and Life Cycle Assessments of Photovoltaic Systems 2020
treatment of waste, from silicon wafer production, underground deposit | waste, from silicon wafer production | 0.17012 | kilogram | ecoinvent 3.6 |  | DE | technosphere | content in Report IEA-PVPS T12-19:2020. Life Cycle Inventories and Life Cycle Assessments of Photovoltaic Systems 2020
treatment of sewage sludge by anaerobic digestion | sewage sludge | 0.05 | cubic meter | ecoinvent 3.6 |  | CH | technosphere | content in Report IEA-PVPS T12-19:2020. Life Cycle Inventories and Life Cycle Assessments of Photovoltaic Systems 2020
market for transport, freight, lorry >32 metric ton, EURO6 | transport, freight, lorry >32 metric ton, EURO6 | 0.27707 | ton kilometer | ecoinvent 3.6 |  | RER | technosphere | content in Report IEA-PVPS T12-19:2020. Life Cycle Inventories and Life Cycle Assessments of Photovoltaic Systems 2020
market group for transport, freight train | transport, freight train | 1.2661 | ton kilometer | ecoinvent 3.6 |  | RER | technosphere | content in Report IEA-PVPS T12-19:2020. Life Cycle Inventories and Life Cycle Assessments of Photovoltaic Systems 2020
wafer factory construction | wafer factory | 3.9982e-06 | unit | ecoinvent 3.6 |  | DE | technosphere | content in Report IEA-PVPS T12-19:2020. Life Cycle Inventories and Life Cycle Assessments of Photovoltaic Systems 2020
Heat, waste |  | 20 | megajoule | biosphere3 | air::low population density, long-term |  | biosphere | content in Report IEA-PVPS T12-19:2020. Life Cycle Inventories and Life Cycle Assessments of Photovoltaic Systems 2020
Water |  | 5.5556 | cubic meter | biosphere3 | air::low population density, long-term |  | biosphere | content in Report IEA-PVPS T12-19:2020. Life Cycle Inventories and Life Cycle Assessments of Photovoltaic Systems 2020
COD, Chemical Oxygen Demand |  | 0.029545 | kilogram | biosphere3 | water::surface water |  | biosphere | content in Report IEA-PVPS T12-19:2020. Life Cycle Inventories and Life Cycle Assessments of Photovoltaic Systems 2020
BOD5, Biological Oxygen Demand |  | 0.029545 | kilogram | biosphere3 | water::surface water |  | biosphere | content in Report IEA-PVPS T12-19:2020. Life Cycle Inventories and Life Cycle Assessments of Photovoltaic Systems 2020
COD, Chemical Oxygen Demand |  | 0.011095 | kilogram | biosphere3 | water::surface water |  | biosphere | content in Report IEA-PVPS T12-19:2020. Life Cycle Inventories and Life Cycle Assessments of Photovoltaic Systems 2020
TOC, Total Organic Carbon |  | 0.011095 | kilogram | biosphere3 | water::surface water |  | biosphere | content in Report IEA-PVPS T12-19:2020. Life Cycle Inventories and Life Cycle Assessments of Photovoltaic Systems 2020
Activity | single-Si wafer, photovoltaics, at plant
comment | content in Report IEA-PVPS T12-19:2020. Life Cycle Inventories and Life Cycle Assessments of Photovoltaic Systems 2020
location | US
production amount | 1
unit | square meter
Exchanges
name | reference product | amount | unit | database | categories | location | type | Comment
single-Si wafer, photovoltaics, at plant | single-Si wafer, photovoltaics, at plant | 1 | square meter | IEA-PVPS-LCI-19 |  | US | production | content in Report IEA-PVPS T12-19:2020. Life Cycle Inventories and Life Cycle Assessments of Photovoltaic Systems 2020
CZ single crystalline silicon, photovoltaics, at plant | CZ single crystalline silicon, photovoltaics, at plant | 0.59524 | kilogram | IEA-PVPS-LCI-19 |  | US | technosphere | content in Report IEA-PVPS T12-19:2020. Life Cycle Inventories and Life Cycle Assessments of Photovoltaic Systems 2020
market for flat glass, uncoated | flat glass, uncoated | 0.0099852 | kilogram | ecoinvent 3.6 |  | RER | technosphere | content in Report IEA-PVPS T12-19:2020. Life Cycle Inventories and Life Cycle Assessments of Photovoltaic Systems 2020
market for sodium hydroxide, without water, in 50% solution state | sodium hydroxide, without water, in 50% solution state | 0.014998 | kilogram | ecoinvent 3.6 |  | GLO | technosphere | content in Report IEA-PVPS T12-19:2020. Life Cycle Inventories and Life Cycle Assessments of Photovoltaic Systems 2020
market for hydrochloric acid, without water, in 30% solution state | hydrochloric acid, without water, in 30% solution state | 0.0026997 | kilogram | ecoinvent 3.6 |  | RER | technosphere | content in Report IEA-PVPS T12-19:2020. Life Cycle Inventories and Life Cycle Assessments of Photovoltaic Systems 2020
market for acetic acid, without water, in 98% solution state | acetic acid, without water, in 98% solution state | 0.038996 | kilogram | ecoinvent 3.6 |  | GLO | technosphere | content in Report IEA-PVPS T12-19:2020. Life Cycle Inventories and Life Cycle Assessments of Photovoltaic Systems 2020
market for dipropylene glycol monomethyl ether | dipropylene glycol monomethyl ether | 0.29997 | kilogram | ecoinvent 3.6 |  | RER | technosphere | content in Report IEA-PVPS T12-19:2020. Life Cycle Inventories and Life Cycle Assessments of Photovoltaic Systems 2020
market for alkylbenzene sulfonate, linear, petrochemical | alkylbenzene sulfonate, linear, petrochemical | 0.23997 | kilogram | ecoinvent 3.6 |  | GLO | technosphere | content in Report IEA-PVPS T12-19:2020. Life Cycle Inventories and Life Cycle Assessments of Photovoltaic Systems 2020
market for acrylic binder, without water, in 34% solution state | acrylic binder, without water, in 34% solution state | 0.0020012 | kilogram | ecoinvent 3.6 |  | RER | technosphere | content in Report IEA-PVPS T12-19:2020. Life Cycle Inventories and Life Cycle Assessments of Photovoltaic Systems 2020
market for brass | brass | 0.0074375 | kilogram | ecoinvent 3.6 |  | CH | technosphere | content in Report IEA-PVPS T12-19:2020. Life Cycle Inventories and Life Cycle Assessments of Photovoltaic Systems 2020
market for steel, chromium steel 18/8 | steel, chromium steel 18/8 | 0.0015105 | kilogram | ecoinvent 3.6 |  | GLO | technosphere | content in Report IEA-PVPS T12-19:2020. Life Cycle Inventories and Life Cycle Assessments of Photovoltaic Systems 2020
wire drawing, steel | wire drawing, steel | 0.008948 | kilogram | ecoinvent 3.6 |  | RER | technosphere | content in Report IEA-PVPS T12-19:2020. Life Cycle Inventories and Life Cycle Assessments of Photovoltaic Systems 2020
market group for electricity, medium voltage | electricity, medium voltage | 0 | kilowatt hour | ecoinvent 3.6 |  | CN | technosphere | content in Report IEA-PVPS T12-19:2020. Life Cycle Inventories and Life Cycle Assessments of Photovoltaic Systems 2020
market for electricity, medium voltage | electricity, medium voltage | 4.7619 | kilowatt hour | ecoinvent 3.6 |  | US-NPCC | technosphere | content in Report IEA-PVPS T12-19:2020. Life Cycle Inventories and Life Cycle Assessments of Photovoltaic Systems 2020
market for electricity, medium voltage | electricity, medium voltage | 0 | kilowatt hour | ecoinvent 3.6 |  | KR | technosphere | content in Report IEA-PVPS T12-19:2020. Life Cycle Inventories and Life Cycle Assessments of Photovoltaic Systems 2020
market group for electricity, medium voltage | electricity, medium voltage | 0 | kilowatt hour | ecoinvent 3.6 |  | ENTSO-E | technosphere | content in Report IEA-PVPS T12-19:2020. Life Cycle Inventories and Life Cycle Assessments of Photovoltaic Systems 2020
heat production, natural gas, at industrial furnace low-NOx >100kW | heat, district or industrial, natural gas | 3.9982 | megajoule | ecoinvent 3.6 |  | Europe without Switzerland | technosphere | content in Report IEA-PVPS T12-19:2020. Life Cycle Inventories and Life Cycle Assessments of Photovoltaic Systems 2020
market for water, decarbonised | water, decarbonised | 0 | kilogram | ecoinvent 3.6 |  | CN | technosphere | content in Report IEA-PVPS T12-19:2020. Life Cycle Inventories and Life Cycle Assessments of Photovoltaic Systems 2020
market for water, completely softened | water, completely softened | 55.5556 | kilogram | ecoinvent 3.6 |  | US | technosphere | content in Report IEA-PVPS T12-19:2020. Life Cycle Inventories and Life Cycle Assessments of Photovoltaic Systems 2020
market for water, deionised | water, deionised | 0 | kilogram | ecoinvent 3.6 |  | RoW | technosphere | content in Report IEA-PVPS T12-19:2020. Life Cycle Inventories and Life Cycle Assessments of Photovoltaic Systems 2020
market for water, deionised | water, deionised | 0 | kilogram | ecoinvent 3.6 |  | Europe without Switzerland | technosphere | content in Report IEA-PVPS T12-19:2020. Life Cycle Inventories and Life Cycle Assessments of Photovoltaic Systems 2020
treatment of waste, from silicon wafer production, underground deposit | waste, from silicon wafer production | 0.11012 | kilogram | ecoinvent 3.6 |  | DE | technosphere | content in Report IEA-PVPS T12-19:2020. Life Cycle Inventories and Life Cycle Assessments of Photovoltaic Systems 2020
treatment of sewage sludge by anaerobic digestion | sewage sludge | 0.05 | cubic meter | ecoinvent 3.6 |  | CH | technosphere | content in Report IEA-PVPS T12-19:2020. Life Cycle Inventories and Life Cycle Assessments of Photovoltaic Systems 2020
market for transport, freight, lorry >32 metric ton, EURO6 | transport, freight, lorry >32 metric ton, EURO6 | 0.23587 | ton kilometer | ecoinvent 3.6 |  | RER | technosphere | content in Report IEA-PVPS T12-19:2020. Life Cycle Inventories and Life Cycle Assessments of Photovoltaic Systems 2020
market group for transport, freight train | transport, freight train | 1.2465 | ton kilometer | ecoinvent 3.6 |  | RER | technosphere | content in Report IEA-PVPS T12-19:2020. Life Cycle Inventories and Life Cycle Assessments of Photovoltaic Systems 2020
wafer factory construction | wafer factory | 3.9982e-06 | unit | ecoinvent 3.6 |  | DE | technosphere | content in Report IEA-PVPS T12-19:2020. Life Cycle Inventories and Life Cycle Assessments of Photovoltaic Systems 2020
Heat, waste |  | 17.1429 | megajoule | biosphere3 | air::low population density, long-term |  | biosphere | content in Report IEA-PVPS T12-19:2020. Life Cycle Inventories and Life Cycle Assessments of Photovoltaic Systems 2020
Water |  | 5.5556 | cubic meter | biosphere3 | air::low population density, long-term |  | biosphere | content in Report IEA-PVPS T12-19:2020. Life Cycle Inventories and Life Cycle Assessments of Photovoltaic Systems 2020
COD, Chemical Oxygen Demand |  | 0.029545 | kilogram | biosphere3 | water::surface water |  | biosphere | content in Report IEA-PVPS T12-19:2020. Life Cycle Inventories and Life Cycle Assessments of Photovoltaic Systems 2020
BOD5, Biological Oxygen Demand |  | 0.029545 | kilogram | biosphere3 | water::surface water |  | biosphere | content in Report IEA-PVPS T12-19:2020. Life Cycle Inventories and Life Cycle Assessments of Photovoltaic Systems 2020
COD, Chemical Oxygen Demand |  | 0.011095 | kilogram | biosphere3 | water::surface water |  | biosphere | content in Report IEA-PVPS T12-19:2020. Life Cycle Inventories and Life Cycle Assessments of Photovoltaic Systems 2020
TOC, Total Organic Carbon |  | 0.011095 | kilogram | biosphere3 | water::surface water |  | biosphere | content in Report IEA-PVPS T12-19:2020. Life Cycle Inventories and Life Cycle Assessments of Photovoltaic Systems 2020
Activity | multi-Si wafer, at plant
comment | content in Report IEA-PVPS T12-19:2020. Life Cycle Inventories and Life Cycle Assessments of Photovoltaic Systems 2020
location | US
production amount | 1
unit | square meter
Exchanges
name | reference product | amount | unit | database | categories | location | type | Comment
multi-Si wafer, at plant | multi-Si wafer, at plant | 1 | square meter | IEA-PVPS-LCI-19 |  | US | production | content in Report IEA-PVPS T12-19:2020. Life Cycle Inventories and Life Cycle Assessments of Photovoltaic Systems 2020
silicon, multi-Si, casted, at plant | silicon, multi-Si, casted, at plant | 0.63492 | kilogram | IEA-PVPS-LCI-19 |  | US | technosphere | content in Report IEA-PVPS T12-19:2020. Life Cycle Inventories and Life Cycle Assessments of Photovoltaic Systems 2020
market for flat glass, uncoated | flat glass, uncoated | 0.040845 | kilogram | ecoinvent 3.6 |  | RER | technosphere | content in Report IEA-PVPS T12-19:2020. Life Cycle Inventories and Life Cycle Assessments of Photovoltaic Systems 2020
market for sodium hydroxide, without water, in 50% solution state | sodium hydroxide, without water, in 50% solution state | 0.014998 | kilogram | ecoinvent 3.6 |  | GLO | technosphere | content in Report IEA-PVPS T12-19:2020. Life Cycle Inventories and Life Cycle Assessments of Photovoltaic Systems 2020
market for hydrochloric acid, without water, in 30% solution state | hydrochloric acid, without water, in 30% solution state | 0.0026997 | kilogram | ecoinvent 3.6 |  | RER | technosphere | content in Report IEA-PVPS T12-19:2020. Life Cycle Inventories and Life Cycle Assessments of Photovoltaic Systems 2020
market for acetic acid, without water, in 98% solution state | acetic acid, without water, in 98% solution state | 0.038996 | kilogram | ecoinvent 3.6 |  | GLO | technosphere | content in Report IEA-PVPS T12-19:2020. Life Cycle Inventories and Life Cycle Assessments of Photovoltaic Systems 2020
market for dipropylene glycol monomethyl ether | dipropylene glycol monomethyl ether | 0.29997 | kilogram | ecoinvent 3.6 |  | RER | technosphere | content in Report IEA-PVPS T12-19:2020. Life Cycle Inventories and Life Cycle Assessments of Photovoltaic Systems 2020
market for alkylbenzene sulfonate, linear, petrochemical | alkylbenzene sulfonate, linear, petrochemical | 0.23997 | kilogram | ecoinvent 3.6 |  | GLO | technosphere | content in Report IEA-PVPS T12-19:2020. Life Cycle Inventories and Life Cycle Assessments of Photovoltaic Systems 2020
market for acrylic binder, without water, in 34% solution state | acrylic binder, without water, in 34% solution state | 0.0038544 | kilogram | ecoinvent 3.6 |  | RER | technosphere | content in Report IEA-PVPS T12-19:2020. Life Cycle Inventories and Life Cycle Assessments of Photovoltaic Systems 2020
market for brass | brass | 0.0074375 | kilogram | ecoinvent 3.6 |  | CH | technosphere | content in Report IEA-PVPS T12-19:2020. Life Cycle Inventories and Life Cycle Assessments of Photovoltaic Systems 2020
market for steel, chromium steel 18/8 | steel, chromium steel 18/8 | 0.0015105 | kilogram | ecoinvent 3.6 |  | GLO | technosphere | content in Report IEA-PVPS T12-19:2020. Life Cycle Inventories and Life Cycle Assessments of Photovoltaic Systems 2020
wire drawing, steel | wire drawing, steel | 0.008948 | kilogram | ecoinvent 3.6 |  | RER | technosphere | content in Report IEA-PVPS T12-19:2020. Life Cycle Inventories and Life Cycle Assessments of Photovoltaic Systems 2020
market group for electricity, medium voltage | electricity, medium voltage | 0 | kilowatt hour | ecoinvent 3.6 |  | CN | technosphere | content in Report IEA-PVPS T12-19:2020. Life Cycle Inventories and Life Cycle Assessments of Photovoltaic Systems 2020
market for electricity, medium voltage | electricity, medium voltage | 5.5556 | kilowatt hour | ecoinvent 3.6 |  | US-NPCC | technosphere | content in Report IEA-PVPS T12-19:2020. Life Cycle Inventories and Life Cycle Assessments of Photovoltaic Systems 2020
market for electricity, medium voltage | electricity, medium voltage | 0 | kilowatt hour | ecoinvent 3.6 |  | KR | technosphere | content in Report IEA-PVPS T12-19:2020. Life Cycle Inventories and Life Cycle Assessments of Photovoltaic Systems 2020
market group for electricity, medium voltage | electricity, medium voltage | 0 | kilowatt hour | ecoinvent 3.6 |  | ENTSO-E | technosphere | content in Report IEA-PVPS T12-19:2020. Life Cycle Inventories and Life Cycle Assessments of Photovoltaic Systems 2020
heat production, natural gas, at industrial furnace low-NOx >100kW | heat, district or industrial, natural gas | 3.9982 | megajoule | ecoinvent 3.6 |  | Europe without Switzerland | technosphere | content in Report IEA-PVPS T12-19:2020. Life Cycle Inventories and Life Cycle Assessments of Photovoltaic Systems 2020
market for water, decarbonised | water, decarbonised | 0 | kilogram | ecoinvent 3.6 |  | CN | technosphere | content in Report IEA-PVPS T12-19:2020. Life Cycle Inventories and Life Cycle Assessments of Photovoltaic Systems 2020
market for water, completely softened | water, completely softened | 55.5556 | kilogram | ecoinvent 3.6 |  | US | technosphere | content in Report IEA-PVPS T12-19:2020. Life Cycle Inventories and Life Cycle Assessments of Photovoltaic Systems 2020
market for water, deionised | water, deionised | 0 | kilogram | ecoinvent 3.6 |  | RoW | technosphere | content in Report IEA-PVPS T12-19:2020. Life Cycle Inventories and Life Cycle Assessments of Photovoltaic Systems 2020
market for water, deionised | water, deionised | 0 | kilogram | ecoinvent 3.6 |  | Europe without Switzerland | technosphere | content in Report IEA-PVPS T12-19:2020. Life Cycle Inventories and Life Cycle Assessments of Photovoltaic Systems 2020
treatment of waste, from silicon wafer production, underground deposit | waste, from silicon wafer production | 0.17012 | kilogram | ecoinvent 3.6 |  | DE | technosphere | content in Report IEA-PVPS T12-19:2020. Life Cycle Inventories and Life Cycle Assessments of Photovoltaic Systems 2020
treatment of sewage sludge by anaerobic digestion | sewage sludge | 0.05 | cubic meter | ecoinvent 3.6 |  | CH | technosphere | content in Report IEA-PVPS T12-19:2020. Life Cycle Inventories and Life Cycle Assessments of Photovoltaic Systems 2020
market for transport, freight, lorry >32 metric ton, EURO6 | transport, freight, lorry >32 metric ton, EURO6 | 0.27707 | ton kilometer | ecoinvent 3.6 |  | RER | technosphere | content in Report IEA-PVPS T12-19:2020. Life Cycle Inventories and Life Cycle Assessments of Photovoltaic Systems 2020
market group for transport, freight train | transport, freight train | 1.2661 | ton kilometer | ecoinvent 3.6 |  | RER | technosphere | content in Report IEA-PVPS T12-19:2020. Life Cycle Inventories and Life Cycle Assessments of Photovoltaic Systems 2020
wafer factory construction | wafer factory | 3.9982e-06 | unit | ecoinvent 3.6 |  | DE | technosphere | content in Report IEA-PVPS T12-19:2020. Life Cycle Inventories and Life Cycle Assessments of Photovoltaic Systems 2020
Heat, waste |  | 20 | megajoule | biosphere3 | air::low population density, long-term |  | biosphere | content in Report IEA-PVPS T12-19:2020. Life Cycle Inventories and Life Cycle Assessments of Photovoltaic Systems 2020
Water |  | 5.5556 | cubic meter | biosphere3 | air::low population density, long-term |  | biosphere | content in Report IEA-PVPS T12-19:2020. Life Cycle Inventories and Life Cycle Assessments of Photovoltaic Systems 2020
COD, Chemical Oxygen Demand |  | 0.029545 | kilogram | biosphere3 | water::surface water |  | biosphere | content in Report IEA-PVPS T12-19:2020. Life Cycle Inventories and Life Cycle Assessments of Photovoltaic Systems 2020
BOD5, Biological Oxygen Demand |  | 0.029545 | kilogram | biosphere3 | water::surface water |  | biosphere | content in Report IEA-PVPS T12-19:2020. Life Cycle Inventories and Life Cycle Assessments of Photovoltaic Systems 2020
COD, Chemical Oxygen Demand |  | 0.011095 | kilogram | biosphere3 | water::surface water |  | biosphere | content in Report IEA-PVPS T12-19:2020. Life Cycle Inventories and Life Cycle Assessments of Photovoltaic Systems 2020
TOC, Total Organic Carbon |  | 0.011095 | kilogram | biosphere3 | water::surface water |  | biosphere | content in Report IEA-PVPS T12-19:2020. Life Cycle Inventories and Life Cycle Assessments of Photovoltaic Systems 2020
Activity | single-Si wafer, photovoltaics, at plant APAC
comment | content in Report IEA-PVPS T12-19:2020. Life Cycle Inventories and Life Cycle Assessments of Photovoltaic Systems 2020
location | APAC
production amount | 1
unit | square meter
Exchanges
name | reference product | amount | unit | database | categories | location | type | Comment
single-Si wafer, photovoltaics, at plant APAC | single-Si wafer, photovoltaics, at plant | 1 | square meter | IEA-PVPS-LCI-19 |  | APAC | production | content in Report IEA-PVPS T12-19:2020. Life Cycle Inventories and Life Cycle Assessments of Photovoltaic Systems 2020
CZ single crystalline silicon, photovoltaics, at plant | CZ single crystalline silicon, photovoltaics, at plant | 0.59524 | kilogram | IEA-PVPS-LCI-19 |  | APAC | technosphere | content in Report IEA-PVPS T12-19:2020. Life Cycle Inventories and Life Cycle Assessments of Photovoltaic Systems 2020
market for flat glass, uncoated | flat glass, uncoated | 0.0099852 | kilogram | ecoinvent 3.6 |  | RER | technosphere | content in Report IEA-PVPS T12-19:2020. Life Cycle Inventories and Life Cycle Assessments of Photovoltaic Systems 2020
market for sodium hydroxide, without water, in 50% solution state | sodium hydroxide, without water, in 50% solution state | 0.014998 | kilogram | ecoinvent 3.6 |  | GLO | technosphere | content in Report IEA-PVPS T12-19:2020. Life Cycle Inventories and Life Cycle Assessments of Photovoltaic Systems 2020
market for hydrochloric acid, without water, in 30% solution state | hydrochloric acid, without water, in 30% solution state | 0.0026997 | kilogram | ecoinvent 3.6 |  | RER | technosphere | content in Report IEA-PVPS T12-19:2020. Life Cycle Inventories and Life Cycle Assessments of Photovoltaic Systems 2020
market for acetic acid, without water, in 98% solution state | acetic acid, without water, in 98% solution state | 0.038996 | kilogram | ecoinvent 3.6 |  | GLO | technosphere | content in Report IEA-PVPS T12-19:2020. Life Cycle Inventories and Life Cycle Assessments of Photovoltaic Systems 2020
market for dipropylene glycol monomethyl ether | dipropylene glycol monomethyl ether | 0.29997 | kilogram | ecoinvent 3.6 |  | RER | technosphere | content in Report IEA-PVPS T12-19:2020. Life Cycle Inventories and Life Cycle Assessments of Photovoltaic Systems 2020
market for alkylbenzene sulfonate, linear, petrochemical | alkylbenzene sulfonate, linear, petrochemical | 0.23997 | kilogram | ecoinvent 3.6 |  | GLO | technosphere | content in Report IEA-PVPS T12-19:2020. Life Cycle Inventories and Life Cycle Assessments of Photovoltaic Systems 2020
market for acrylic binder, without water, in 34% solution state | acrylic binder, without water, in 34% solution state | 0.0038544 | kilogram | ecoinvent 3.6 |  | RER | technosphere | content in Report IEA-PVPS T12-19:2020. Life Cycle Inventories and Life Cycle Assessments of Photovoltaic Systems 2020
market for brass | brass | 0.0074375 | kilogram | ecoinvent 3.6 |  | CH | technosphere | content in Report IEA-PVPS T12-19:2020. Life Cycle Inventories and Life Cycle Assessments of Photovoltaic Systems 2020
market for steel, chromium steel 18/8 | steel, chromium steel 18/8 | 0.0015105 | kilogram | ecoinvent 3.6 |  | GLO | technosphere | content in Report IEA-PVPS T12-19:2020. Life Cycle Inventories and Life Cycle Assessments of Photovoltaic Systems 2020
wire drawing, steel | wire drawing, steel | 0.008948 | kilogram | ecoinvent 3.6 |  | RER | technosphere | content in Report IEA-PVPS T12-19:2020. Life Cycle Inventories and Life Cycle Assessments of Photovoltaic Systems 2020
market group for electricity, medium voltage | electricity, medium voltage | 0 | kilowatt hour | ecoinvent 3.6 |  | CN | technosphere | content in Report IEA-PVPS T12-19:2020. Life Cycle Inventories and Life Cycle Assessments of Photovoltaic Systems 2020
market for electricity, medium voltage | electricity, medium voltage | 0 | kilowatt hour | ecoinvent 3.6 |  | US-NPCC | technosphere | content in Report IEA-PVPS T12-19:2020. Life Cycle Inventories and Life Cycle Assessments of Photovoltaic Systems 2020
market for electricity, medium voltage | electricity, medium voltage | 4.7619 | kilowatt hour | ecoinvent 3.6 |  | KR | technosphere | content in Report IEA-PVPS T12-19:2020. Life Cycle Inventories and Life Cycle Assessments of Photovoltaic Systems 2020
market group for electricity, medium voltage | electricity, medium voltage | 0 | kilowatt hour | ecoinvent 3.6 |  | ENTSO-E | technosphere | content in Report IEA-PVPS T12-19:2020. Life Cycle Inventories and Life Cycle Assessments of Photovoltaic Systems 2020
heat production, natural gas, at industrial furnace low-NOx >100kW | heat, district or industrial, natural gas | 3.9982 | megajoule | ecoinvent 3.6 |  | Europe without Switzerland | technosphere | content in Report IEA-PVPS T12-19:2020. Life Cycle Inventories and Life Cycle Assessments of Photovoltaic Systems 2020
market for water, decarbonised | water, decarbonised | 0 | kilogram | ecoinvent 3.6 |  | CN | technosphere | content in Report IEA-PVPS T12-19:2020. Life Cycle Inventories and Life Cycle Assessments of Photovoltaic Systems 2020
market for water, completely softened | water, completely softened | 0 | kilogram | ecoinvent 3.6 |  | US | technosphere | content in Report IEA-PVPS T12-19:2020. Life Cycle Inventories and Life Cycle Assessments of Photovoltaic Systems 2020
market for water, deionised | water, deionised | 55.5556 | kilogram | ecoinvent 3.6 |  | RoW | technosphere | content in Report IEA-PVPS T12-19:2020. Life Cycle Inventories and Life Cycle Assessments of Photovoltaic Systems 2020
market for water, deionised | water, deionised | 0 | kilogram | ecoinvent 3.6 |  | Europe without Switzerland | technosphere | content in Report IEA-PVPS T12-19:2020. Life Cycle Inventories and Life Cycle Assessments of Photovoltaic Systems 2020
treatment of waste, from silicon wafer production, underground deposit | waste, from silicon wafer production | 0.17012 | kilogram | ecoinvent 3.6 |  | DE | technosphere | content in Report IEA-PVPS T12-19:2020. Life Cycle Inventories and Life Cycle Assessments of Photovoltaic Systems 2020
treatment of sewage sludge by anaerobic digestion | sewage sludge | 0.05 | cubic meter | ecoinvent 3.6 |  | CH | technosphere | content in Report IEA-PVPS T12-19:2020. Life Cycle Inventories and Life Cycle Assessments of Photovoltaic Systems 2020
market for transport, freight, lorry >32 metric ton, EURO6 | transport, freight, lorry >32 metric ton, EURO6 | 0.23587 | ton kilometer | ecoinvent 3.6 |  | RER | technosphere | content in Report IEA-PVPS T12-19:2020. Life Cycle Inventories and Life Cycle Assessments of Photovoltaic Systems 2020
market group for transport, freight train | transport, freight train | 1.2465 | ton kilometer | ecoinvent 3.6 |  | RER | technosphere | content in Report IEA-PVPS T12-19:2020. Life Cycle Inventories and Life Cycle Assessments of Photovoltaic Systems 2020
wafer factory construction | wafer factory | 3.9982e-06 | unit | ecoinvent 3.6 |  | DE | technosphere | content in Report IEA-PVPS T12-19:2020. Life Cycle Inventories and Life Cycle Assessments of Photovoltaic Systems 2020
Heat, waste |  | 17.1429 | megajoule | biosphere3 | air::low population density, long-term |  | biosphere | content in Report IEA-PVPS T12-19:2020. Life Cycle Inventories and Life Cycle Assessments of Photovoltaic Systems 2020
Water |  | 5.5556 | cubic meter | biosphere3 | air::low population density, long-term |  | biosphere | content in Report IEA-PVPS T12-19:2020. Life Cycle Inventories and Life Cycle Assessments of Photovoltaic Systems 2020
COD, Chemical Oxygen Demand |  | 0.029545 | kilogram | biosphere3 | water::surface water |  | biosphere | content in Report IEA-PVPS T12-19:2020. Life Cycle Inventories and Life Cycle Assessments of Photovoltaic Systems 2020
BOD5, Biological Oxygen Demand |  | 0.029545 | kilogram | biosphere3 | water::surface water |  | biosphere | content in Report IEA-PVPS T12-19:2020. Life Cycle Inventories and Life Cycle Assessments of Photovoltaic Systems 2020
COD, Chemical Oxygen Demand |  | 0.011095 | kilogram | biosphere3 | water::surface water |  | biosphere | content in Report IEA-PVPS T12-19:2020. Life Cycle Inventories and Life Cycle Assessments of Photovoltaic Systems 2020
TOC, Total Organic Carbon |  | 0.011095 | kilogram | biosphere3 | water::surface water |  | biosphere | content in Report IEA-PVPS T12-19:2020. Life Cycle Inventories and Life Cycle Assessments of Photovoltaic Systems 2020
Activity | multi-Si wafer, at plant APAC
comment | content in Report IEA-PVPS T12-19:2020. Life Cycle Inventories and Life Cycle Assessments of Photovoltaic Systems 2020
location | APAC
production amount | 1
unit | square meter
Exchanges
name | reference product | amount | unit | database | categories | location | type | Comment
multi-Si wafer, at plant APAC | multi-Si wafer, at plant | 1 | square meter | IEA-PVPS-LCI-19 |  | APAC | production | content in Report IEA-PVPS T12-19:2020. Life Cycle Inventories and Life Cycle Assessments of Photovoltaic Systems 2020
silicon, multi-Si, casted, at plant | silicon, multi-Si, casted, at plant | 0.63492 | kilogram | IEA-PVPS-LCI-19 |  | APAC | technosphere | content in Report IEA-PVPS T12-19:2020. Life Cycle Inventories and Life Cycle Assessments of Photovoltaic Systems 2020
market for flat glass, uncoated | flat glass, uncoated | 0.040845 | kilogram | ecoinvent 3.6 |  | RER | technosphere | content in Report IEA-PVPS T12-19:2020. Life Cycle Inventories and Life Cycle Assessments of Photovoltaic Systems 2020
market for sodium hydroxide, without water, in 50% solution state | sodium hydroxide, without water, in 50% solution state | 0.014998 | kilogram | ecoinvent 3.6 |  | GLO | technosphere | content in Report IEA-PVPS T12-19:2020. Life Cycle Inventories and Life Cycle Assessments of Photovoltaic Systems 2020
market for hydrochloric acid, without water, in 30% solution state | hydrochloric acid, without water, in 30% solution state | 0.0026997 | kilogram | ecoinvent 3.6 |  | RER | technosphere | content in Report IEA-PVPS T12-19:2020. Life Cycle Inventories and Life Cycle Assessments of Photovoltaic Systems 2020
market for acetic acid, without water, in 98% solution state | acetic acid, without water, in 98% solution state | 0.038996 | kilogram | ecoinvent 3.6 |  | GLO | technosphere | content in Report IEA-PVPS T12-19:2020. Life Cycle Inventories and Life Cycle Assessments of Photovoltaic Systems 2020
market for dipropylene glycol monomethyl ether | dipropylene glycol monomethyl ether | 0.29997 | kilogram | ecoinvent 3.6 |  | RER | technosphere | content in Report IEA-PVPS T12-19:2020. Life Cycle Inventories and Life Cycle Assessments of Photovoltaic Systems 2020
market for alkylbenzene sulfonate, linear, petrochemical | alkylbenzene sulfonate, linear, petrochemical | 0.23997 | kilogram | ecoinvent 3.6 |  | GLO | technosphere | content in Report IEA-PVPS T12-19:2020. Life Cycle Inventories and Life Cycle Assessments of Photovoltaic Systems 2020
market for acrylic binder, without water, in 34% solution state | acrylic binder, without water, in 34% solution state | 0.0038544 | kilogram | ecoinvent 3.6 |  | RER | technosphere | content in Report IEA-PVPS T12-19:2020. Life Cycle Inventories and Life Cycle Assessments of Photovoltaic Systems 2020
market for brass | brass | 0.0074375 | kilogram | ecoinvent 3.6 |  | CH | technosphere | content in Report IEA-PVPS T12-19:2020. Life Cycle Inventories and Life Cycle Assessments of Photovoltaic Systems 2020
market for steel, chromium steel 18/8 | steel, chromium steel 18/8 | 0.0015105 | kilogram | ecoinvent 3.6 |  | GLO | technosphere | content in Report IEA-PVPS T12-19:2020. Life Cycle Inventories and Life Cycle Assessments of Photovoltaic Systems 2020
wire drawing, steel | wire drawing, steel | 0.008948 | kilogram | ecoinvent 3.6 |  | RER | technosphere | content in Report IEA-PVPS T12-19:2020. Life Cycle Inventories and Life Cycle Assessments of Photovoltaic Systems 2020
market group for electricity, medium voltage | electricity, medium voltage | 0 | kilowatt hour | ecoinvent 3.6 |  | CN | technosphere | content in Report IEA-PVPS T12-19:2020. Life Cycle Inventories and Life Cycle Assessments of Photovoltaic Systems 2020
market for electricity, medium voltage | electricity, medium voltage | 0 | kilowatt hour | ecoinvent 3.6 |  | US-NPCC | technosphere | content in Report IEA-PVPS T12-19:2020. Life Cycle Inventories and Life Cycle Assessments of Photovoltaic Systems 2020
market for electricity, medium voltage | electricity, medium voltage | 5.5556 | kilowatt hour | ecoinvent 3.6 |  | KR | technosphere | content in Report IEA-PVPS T12-19:2020. Life Cycle Inventories and Life Cycle Assessments of Photovoltaic Systems 2020
market group for electricity, medium voltage | electricity, medium voltage | 0 | kilowatt hour | ecoinvent 3.6 |  | ENTSO-E | technosphere | content in Report IEA-PVPS T12-19:2020. Life Cycle Inventories and Life Cycle Assessments of Photovoltaic Systems 2020
heat production, natural gas, at industrial furnace low-NOx >100kW | heat, district or industrial, natural gas | 3.9982 | megajoule | ecoinvent 3.6 |  | Europe without Switzerland | technosphere | content in Report IEA-PVPS T12-19:2020. Life Cycle Inventories and Life Cycle Assessments of Photovoltaic Systems 2020
market for water, decarbonised | water, decarbonised | 0 | kilogram | ecoinvent 3.6 |  | CN | technosphere | content in Report IEA-PVPS T12-19:2020. Life Cycle Inventories and Life Cycle Assessments of Photovoltaic Systems 2020
market for water, completely softened | water, completely softened | 0 | kilogram | ecoinvent 3.6 |  | US | technosphere | content in Report IEA-PVPS T12-19:2020. Life Cycle Inventories and Life Cycle Assessments of Photovoltaic Systems 2020
market for water, deionised | water, deionised | 55.5556 | kilogram | ecoinvent 3.6 |  | RoW | technosphere | content in Report IEA-PVPS T12-19:2020. Life Cycle Inventories and Life Cycle Assessments of Photovoltaic Systems 2020
market for water, deionised | water, deionised | 0 | kilogram | ecoinvent 3.6 |  | Europe without Switzerland | technosphere | content in Report IEA-PVPS T12-19:2020. Life Cycle Inventories and Life Cycle Assessments of Photovoltaic Systems 2020
treatment of waste, from silicon wafer production, underground deposit | waste, from silicon wafer production | 0.17012 | kilogram | ecoinvent 3.6 |  | DE | technosphere | content in Report IEA-PVPS T12-19:2020. Life Cycle Inventories and Life Cycle Assessments of Photovoltaic Systems 2020
treatment of sewage sludge by anaerobic digestion | sewage sludge | 0.05 | cubic meter | ecoinvent 3.6 |  | CH | technosphere | content in Report IEA-PVPS T12-19:2020. Life Cycle Inventories and Life Cycle Assessments of Photovoltaic Systems 2020
market for transport, freight, lorry >32 metric ton, EURO6 | transport, freight, lorry >32 metric ton, EURO6 | 0.27707 | ton kilometer | ecoinvent 3.6 |  | RER | technosphere | content in Report IEA-PVPS T12-19:2020. Life Cycle Inventories and Life Cycle Assessments of Photovoltaic Systems 2020
market group for transport, freight train | transport, freight train | 1.2661 | ton kilometer | ecoinvent 3.6 |  | RER | technosphere | content in Report IEA-PVPS T12-19:2020. Life Cycle Inventories and Life Cycle Assessments of Photovoltaic Systems 2020
wafer factory construction | wafer factory | 3.9982e-06 | unit | ecoinvent 3.6 |  | DE | technosphere | content in Report IEA-PVPS T12-19:2020. Life Cycle Inventories and Life Cycle Assessments of Photovoltaic Systems 2020
Heat, waste |  | 20 | megajoule | biosphere3 | air::low population density, long-term |  | biosphere | content in Report IEA-PVPS T12-19:2020. Life Cycle Inventories and Life Cycle Assessments of Photovoltaic Systems 2020
Water |  | 5.5556 | cubic meter | biosphere3 | air::low population density, long-term |  | biosphere | content in Report IEA-PVPS T12-19:2020. Life Cycle Inventories and Life Cycle Assessments of Photovoltaic Systems 2020
COD, Chemical Oxygen Demand |  | 0.029545 | kilogram | biosphere3 | water::surface water |  | biosphere | content in Report IEA-PVPS T12-19:2020. Life Cycle Inventories and Life Cycle Assessments of Photovoltaic Systems 2020
BOD5, Biological Oxygen Demand |  | 0.029545 | kilogram | biosphere3 | water::surface water |  | biosphere | content in Report IEA-PVPS T12-19:2020. Life Cycle Inventories and Life Cycle Assessments of Photovoltaic Systems 2020
COD, Chemical Oxygen Demand |  | 0.011095 | kilogram | biosphere3 | water::surface water |  | biosphere | content in Report IEA-PVPS T12-19:2020. Life Cycle Inventories and Life Cycle Assessments of Photovoltaic Systems 2020
TOC, Total Organic Carbon |  | 0.011095 | kilogram | biosphere3 | water::surface water |  | biosphere | content in Report IEA-PVPS T12-19:2020. Life Cycle Inventories and Life Cycle Assessments of Photovoltaic Systems 2020
Activity | single-Si wafer, photovoltaics, at plant RER
comment | content in Report IEA-PVPS T12-19:2020. Life Cycle Inventories and Life Cycle Assessments of Photovoltaic Systems 2020
location | RER
production amount | 1
unit | square meter
Exchanges
name | reference product | amount | unit | database | categories | location | type | Comment
single-Si wafer, photovoltaics, at plant RER | single-Si wafer, photovoltaics, at plant | 1 | square meter | IEA-PVPS-LCI-19 |  | RER | production | content in Report IEA-PVPS T12-19:2020. Life Cycle Inventories and Life Cycle Assessments of Photovoltaic Systems 2020
CZ single crystalline silicon, photovoltaics, at plant | CZ single crystalline silicon, photovoltaics, at plant | 0.59524 | kilogram | IEA-PVPS-LCI-19 |  | RER | technosphere | content in Report IEA-PVPS T12-19:2020. Life Cycle Inventories and Life Cycle Assessments of Photovoltaic Systems 2020
market for flat glass, uncoated | flat glass, uncoated | 0.0099852 | kilogram | ecoinvent 3.6 |  | RER | technosphere | content in Report IEA-PVPS T12-19:2020. Life Cycle Inventories and Life Cycle Assessments of Photovoltaic Systems 2020
market for sodium hydroxide, without water, in 50% solution state | sodium hydroxide, without water, in 50% solution state | 0.014998 | kilogram | ecoinvent 3.6 |  | GLO | technosphere | content in Report IEA-PVPS T12-19:2020. Life Cycle Inventories and Life Cycle Assessments of Photovoltaic Systems 2020
market for hydrochloric acid, without water, in 30% solution state | hydrochloric acid, without water, in 30% solution state | 0.0026997 | kilogram | ecoinvent 3.6 |  | RER | technosphere | content in Report IEA-PVPS T12-19:2020. Life Cycle Inventories and Life Cycle Assessments of Photovoltaic Systems 2020
market for acetic acid, without water, in 98% solution state | acetic acid, without water, in 98% solution state | 0.038996 | kilogram | ecoinvent 3.6 |  | GLO | technosphere | content in Report IEA-PVPS T12-19:2020. Life Cycle Inventories and Life Cycle Assessments of Photovoltaic Systems 2020
market for dipropylene glycol monomethyl ether | dipropylene glycol monomethyl ether | 0.29997 | kilogram | ecoinvent 3.6 |  | RER | technosphere | content in Report IEA-PVPS T12-19:2020. Life Cycle Inventories and Life Cycle Assessments of Photovoltaic Systems 2020
market for alkylbenzene sulfonate, linear, petrochemical | alkylbenzene sulfonate, linear, petrochemical | 0.23997 | kilogram | ecoinvent 3.6 |  | GLO | technosphere | content in Report IEA-PVPS T12-19:2020. Life Cycle Inventories and Life Cycle Assessments of Photovoltaic Systems 2020
market for acrylic binder, without water, in 34% solution state | acrylic binder, without water, in 34% solution state | 0.0020012 | kilogram | ecoinvent 3.6 |  | RER | technosphere | content in Report IEA-PVPS T12-19:2020. Life Cycle Inventories and Life Cycle Assessments of Photovoltaic Systems 2020
market for brass | brass | 0.0074375 | kilogram | ecoinvent 3.6 |  | CH | technosphere | content in Report IEA-PVPS T12-19:2020. Life Cycle Inventories and Life Cycle Assessments of Photovoltaic Systems 2020
market for steel, chromium steel 18/8 | steel, chromium steel 18/8 | 0.0015105 | kilogram | ecoinvent 3.6 |  | GLO | technosphere | content in Report IEA-PVPS T12-19:2020. Life Cycle Inventories and Life Cycle Assessments of Photovoltaic Systems 2020
wire drawing, steel | wire drawing, steel | 0.008948 | kilogram | ecoinvent 3.6 |  | RER | technosphere | content in Report IEA-PVPS T12-19:2020. Life Cycle Inventories and Life Cycle Assessments of Photovoltaic Systems 2020
market group for electricity, medium voltage | electricity, medium voltage | 0 | kilowatt hour | ecoinvent 3.6 |  | CN | technosphere | content in Report IEA-PVPS T12-19:2020. Life Cycle Inventories and Life Cycle Assessments of Photovoltaic Systems 2020
market for electricity, medium voltage | electricity, medium voltage | 0 | kilowatt hour | ecoinvent 3.6 |  | US-NPCC | technosphere | content in Report IEA-PVPS T12-19:2020. Life Cycle Inventories and Life Cycle Assessments of Photovoltaic Systems 2020
market for electricity, medium voltage | electricity, medium voltage | 0 | kilowatt hour | ecoinvent 3.6 |  | KR | technosphere | content in Report IEA-PVPS T12-19:2020. Life Cycle Inventories and Life Cycle Assessments of Photovoltaic Systems 2020
market group for electricity, medium voltage | electricity, medium voltage | 4.7619 | kilowatt hour | ecoinvent 3.6 |  | ENTSO-E | technosphere | content in Report IEA-PVPS T12-19:2020. Life Cycle Inventories and Life Cycle Assessments of Photovoltaic Systems 2020
heat production, natural gas, at industrial furnace low-NOx >100kW | heat, district or industrial, natural gas | 3.9982 | megajoule | ecoinvent 3.6 |  | Europe without Switzerland | technosphere | content in Report IEA-PVPS T12-19:2020. Life Cycle Inventories and Life Cycle Assessments of Photovoltaic Systems 2020
market for water, decarbonised | water, decarbonised | 0 | kilogram | ecoinvent 3.6 |  | CN | technosphere | content in Report IEA-PVPS T12-19:2020. Life Cycle Inventories and Life Cycle Assessments of Photovoltaic Systems 2020
market for water, completely softened | water, completely softened | 0 | kilogram | ecoinvent 3.6 |  | US | technosphere | content in Report IEA-PVPS T12-19:2020. Life Cycle Inventories and Life Cycle Assessments of Photovoltaic Systems 2020
market for water, deionised | water, deionised | 0 | kilogram | ecoinvent 3.6 |  | RoW | technosphere | content in Report IEA-PVPS T12-19:2020. Life Cycle Inventories and Life Cycle Assessments of Photovoltaic Systems 2020
market for water, deionised | water, deionised | 55.5556 | kilogram | ecoinvent 3.6 |  | Europe without Switzerland | technosphere | content in Report IEA-PVPS T12-19:2020. Life Cycle Inventories and Life Cycle Assessments of Photovoltaic Systems 2020
treatment of waste, from silicon wafer production, underground deposit | waste, from silicon wafer production | 0.11012 | kilogram | ecoinvent 3.6 |  | DE | technosphere | content in Report IEA-PVPS T12-19:2020. Life Cycle Inventories and Life Cycle Assessments of Photovoltaic Systems 2020
treatment of sewage sludge by anaerobic digestion | sewage sludge | 0.05 | cubic meter | ecoinvent 3.6 |  | CH | technosphere | content in Report IEA-PVPS T12-19:2020. Life Cycle Inventories and Life Cycle Assessments of Photovoltaic Systems 2020
market for transport, freight, lorry >32 metric ton, EURO6 | transport, freight, lorry >32 metric ton, EURO6 | 0.23587 | ton kilometer | ecoinvent 3.6 |  | RER | technosphere | content in Report IEA-PVPS T12-19:2020. Life Cycle Inventories and Life Cycle Assessments of Photovoltaic Systems 2020
market group for transport, freight train | transport, freight train | 1.2465 | ton kilometer | ecoinvent 3.6 |  | RER | technosphere | content in Report IEA-PVPS T12-19:2020. Life Cycle Inventories and Life Cycle Assessments of Photovoltaic Systems 2020
wafer factory construction | wafer factory | 3.9982e-06 | unit | ecoinvent 3.6 |  | DE | technosphere | content in Report IEA-PVPS T12-19:2020. Life Cycle Inventories and Life Cycle Assessments of Photovoltaic Systems 2020
Heat, waste |  | 17.1429 | megajoule | biosphere3 | air::low population density, long-term |  | biosphere | content in Report IEA-PVPS T12-19:2020. Life Cycle Inventories and Life Cycle Assessments of Photovoltaic Systems 2020
Water |  | 5.5556 | cubic meter | biosphere3 | air::low population density, long-term |  | biosphere | content in Report IEA-PVPS T12-19:2020. Life Cycle Inventories and Life Cycle Assessments of Photovoltaic Systems 2020
COD, Chemical Oxygen Demand |  | 0.029545 | kilogram | biosphere3 | water::surface water |  | biosphere | content in Report IEA-PVPS T12-19:2020. Life Cycle Inventories and Life Cycle Assessments of Photovoltaic Systems 2020
BOD5, Biological Oxygen Demand |  | 0.029545 | kilogram | biosphere3 | water::surface water |  | biosphere | content in Report IEA-PVPS T12-19:2020. Life Cycle Inventories and Life Cycle Assessments of Photovoltaic Systems 2020
COD, Chemical Oxygen Demand |  | 0.011095 | kilogram | biosphere3 | water::surface water |  | biosphere | content in Report IEA-PVPS T12-19:2020. Life Cycle Inventories and Life Cycle Assessments of Photovoltaic Systems 2020
TOC, Total Organic Carbon |  | 0.011095 | kilogram | biosphere3 | water::surface water |  | biosphere | content in Report IEA-PVPS T12-19:2020. Life Cycle Inventories and Life Cycle Assessments of Photovoltaic Systems 2020
Activity | multi-Si wafer, at plant RER
comment | content in Report IEA-PVPS T12-19:2020. Life Cycle Inventories and Life Cycle Assessments of Photovoltaic Systems 2020
location | RER
production amount | 1
unit | square meter
Exchanges
name | reference product | amount | unit | database | categories | location | type | Comment
multi-Si wafer, at plant RER | multi-Si wafer, at plant | 1 | square meter | IEA-PVPS-LCI-19 |  | RER | production | content in Report IEA-PVPS T12-19:2020. Life Cycle Inventories and Life Cycle Assessments of Photovoltaic Systems 2020
silicon, multi-Si, casted, at plant | silicon, multi-Si, casted, at plant | 0.63492 | kilogram | IEA-PVPS-LCI-19 |  | RER | technosphere | content in Report IEA-PVPS T12-19:2020. Life Cycle Inventories and Life Cycle Assessments of Photovoltaic Systems 2020
market for flat glass, uncoated | flat glass, uncoated | 0.040845 | kilogram | ecoinvent 3.6 |  | RER | technosphere | content in Report IEA-PVPS T12-19:2020. Life Cycle Inventories and Life Cycle Assessments of Photovoltaic Systems 2020
market for sodium hydroxide, without water, in 50% solution state | sodium hydroxide, without water, in 50% solution state | 0.014998 | kilogram | ecoinvent 3.6 |  | GLO | technosphere | content in Report IEA-PVPS T12-19:2020. Life Cycle Inventories and Life Cycle Assessments of Photovoltaic Systems 2020
market for hydrochloric acid, without water, in 30% solution state | hydrochloric acid, without water, in 30% solution state | 0.0026997 | kilogram | ecoinvent 3.6 |  | RER | technosphere | content in Report IEA-PVPS T12-19:2020. Life Cycle Inventories and Life Cycle Assessments of Photovoltaic Systems 2020
market for acetic acid, without water, in 98% solution state | acetic acid, without water, in 98% solution state | 0.038996 | kilogram | ecoinvent 3.6 |  | GLO | technosphere | content in Report IEA-PVPS T12-19:2020. Life Cycle Inventories and Life Cycle Assessments of Photovoltaic Systems 2020
market for dipropylene glycol monomethyl ether | dipropylene glycol monomethyl ether | 0.29997 | kilogram | ecoinvent 3.6 |  | RER | technosphere | content in Report IEA-PVPS T12-19:2020. Life Cycle Inventories and Life Cycle Assessments of Photovoltaic Systems 2020
market for alkylbenzene sulfonate, linear, petrochemical | alkylbenzene sulfonate, linear, petrochemical | 0.23997 | kilogram | ecoinvent 3.6 |  | GLO | technosphere | content in Report IEA-PVPS T12-19:2020. Life Cycle Inventories and Life Cycle Assessments of Photovoltaic Systems 2020
market for acrylic binder, without water, in 34% solution state | acrylic binder, without water, in 34% solution state | 0.0038544 | kilogram | ecoinvent 3.6 |  | RER | technosphere | content in Report IEA-PVPS T12-19:2020. Life Cycle Inventories and Life Cycle Assessments of Photovoltaic Systems 2020
market for brass | brass | 0.0074375 | kilogram | ecoinvent 3.6 |  | CH | technosphere | content in Report IEA-PVPS T12-19:2020. Life Cycle Inventories and Life Cycle Assessments of Photovoltaic Systems 2020
market for steel, chromium steel 18/8 | steel, chromium steel 18/8 | 0.0015105 | kilogram | ecoinvent 3.6 |  | GLO | technosphere | content in Report IEA-PVPS T12-19:2020. Life Cycle Inventories and Life Cycle Assessments of Photovoltaic Systems 2020
wire drawing, steel | wire drawing, steel | 0.008948 | kilogram | ecoinvent 3.6 |  | RER | technosphere | content in Report IEA-PVPS T12-19:2020. Life Cycle Inventories and Life Cycle Assessments of Photovoltaic Systems 2020
market group for electricity, medium voltage | electricity, medium voltage | 0 | kilowatt hour | ecoinvent 3.6 |  | CN | technosphere | content in Report IEA-PVPS T12-19:2020. Life Cycle Inventories and Life Cycle Assessments of Photovoltaic Systems 2020
market for electricity, medium voltage | electricity, medium voltage | 0 | kilowatt hour | ecoinvent 3.6 |  | US-NPCC | technosphere | content in Report IEA-PVPS T12-19:2020. Life Cycle Inventories and Life Cycle Assessments of Photovoltaic Systems 2020
market for electricity, medium voltage | electricity, medium voltage | 0 | kilowatt hour | ecoinvent 3.6 |  | KR | technosphere | content in Report IEA-PVPS T12-19:2020. Life Cycle Inventories and Life Cycle Assessments of Photovoltaic Systems 2020
market group for electricity, medium voltage | electricity, medium voltage | 5.5556 | kilowatt hour | ecoinvent 3.6 |  | ENTSO-E | technosphere | content in Report IEA-PVPS T12-19:2020. Life Cycle Inventories and Life Cycle Assessments of Photovoltaic Systems 2020
heat production, natural gas, at industrial furnace low-NOx >100kW | heat, district or industrial, natural gas | 3.9982 | megajoule | ecoinvent 3.6 |  | Europe without Switzerland | technosphere | content in Report IEA-PVPS T12-19:2020. Life Cycle Inventories and Life Cycle Assessments of Photovoltaic Systems 2020
market for water, decarbonised | water, decarbonised | 0 | kilogram | ecoinvent 3.6 |  | CN | technosphere | content in Report IEA-PVPS T12-19:2020. Life Cycle Inventories and Life Cycle Assessments of Photovoltaic Systems 2020
market for water, completely softened | water, completely softened | 0 | kilogram | ecoinvent 3.6 |  | US | technosphere | content in Report IEA-PVPS T12-19:2020. Life Cycle Inventories and Life Cycle Assessments of Photovoltaic Systems 2020
market for water, deionised | water, deionised | 0 | kilogram | ecoinvent 3.6 |  | RoW | technosphere | content in Report IEA-PVPS T12-19:2020. Life Cycle Inventories and Life Cycle Assessments of Photovoltaic Systems 2020
market for water, deionised | water, deionised | 55.5556 | kilogram | ecoinvent 3.6 |  | Europe without Switzerland | technosphere | content in Report IEA-PVPS T12-19:2020. Life Cycle Inventories and Life Cycle Assessments of Photovoltaic Systems 2020
treatment of waste, from silicon wafer production, underground deposit | waste, from silicon wafer production | 0.17012 | kilogram | ecoinvent 3.6 |  | DE | technosphere | content in Report IEA-PVPS T12-19:2020. Life Cycle Inventories and Life Cycle Assessments of Photovoltaic Systems 2020
treatment of sewage sludge by anaerobic digestion | sewage sludge | 0.05 | cubic meter | ecoinvent 3.6 |  | CH | technosphere | content in Report IEA-PVPS T12-19:2020. Life Cycle Inventories and Life Cycle Assessments of Photovoltaic Systems 2020
market for transport, freight, lorry >32 metric ton, EURO6 | transport, freight, lorry >32 metric ton, EURO6 | 0.27707 | ton kilometer | ecoinvent 3.6 |  | RER | technosphere | content in Report IEA-PVPS T12-19:2020. Life Cycle Inventories and Life Cycle Assessments of Photovoltaic Systems 2020
market group for transport, freight train | transport, freight train | 1.2661 | ton kilometer | ecoinvent 3.6 |  | RER | technosphere | content in Report IEA-PVPS T12-19:2020. Life Cycle Inventories and Life Cycle Assessments of Photovoltaic Systems 2020
wafer factory construction | wafer factory | 3.9982e-06 | unit | ecoinvent 3.6 |  | DE | technosphere | content in Report IEA-PVPS T12-19:2020. Life Cycle Inventories and Life Cycle Assessments of Photovoltaic Systems 2020
Heat, waste |  | 20 | megajoule | biosphere3 | air::low population density, long-term |  | biosphere | content in Report IEA-PVPS T12-19:2020. Life Cycle Inventories and Life Cycle Assessments of Photovoltaic Systems 2020
Water |  | 5.5556 | cubic meter | biosphere3 | air::low population density, long-term |  | biosphere | content in Report IEA-PVPS T12-19:2020. Life Cycle Inventories and Life Cycle Assessments of Photovoltaic Systems 2020
COD, Chemical Oxygen Demand |  | 0.029545 | kilogram | biosphere3 | water::surface water |  | biosphere | content in Report IEA-PVPS T12-19:2020. Life Cycle Inventories and Life Cycle Assessments of Photovoltaic Systems 2020
BOD5, Biological Oxygen Demand |  | 0.029545 | kilogram | biosphere3 | water::surface water |  | biosphere | content in Report IEA-PVPS T12-19:2020. Life Cycle Inventories and Life Cycle Assessments of Photovoltaic Systems 2020
COD, Chemical Oxygen Demand |  | 0.011095 | kilogram | biosphere3 | water::surface water |  | biosphere | content in Report IEA-PVPS T12-19:2020. Life Cycle Inventories and Life Cycle Assessments of Photovoltaic Systems 2020
TOC, Total Organic Carbon |  | 0.011095 | kilogram | biosphere3 | water::surface water |  | biosphere | content in Report IEA-PVPS T12-19:2020. Life Cycle Inventories and Life Cycle Assessments of Photovoltaic Systems 2020
Activity | multi-Si wafer, at regional storage
comment | content in Report IEA-PVPS T12-19:2020. Life Cycle Inventories and Life Cycle Assessments of Photovoltaic Systems 2020
location | RER
production amount | 1
unit | square meter
Exchanges
name | reference product | amount | unit | database | categories | location | type | Comment
multi-Si wafer, at regional storage | multi-Si wafer, at regional storage | 1 | square meter | IEA-PVPS-LCI-19 |  | RER | production | content in Report IEA-PVPS T12-19:2020. Life Cycle Inventories and Life Cycle Assessments of Photovoltaic Systems 2020
multi-Si wafer, at plant RER | multi-Si wafer, at plant | 0.79802 | square meter | IEA-PVPS-LCI-19 |  | RER | technosphere | content in Report IEA-PVPS T12-19:2020. Life Cycle Inventories and Life Cycle Assessments of Photovoltaic Systems 2020
multi-Si wafer, at plant CN | multi-Si wafer, at plant | 0.20198 | square meter | IEA-PVPS-LCI-19 |  | CN | technosphere | content in Report IEA-PVPS T12-19:2020. Life Cycle Inventories and Life Cycle Assessments of Photovoltaic Systems 2020
market for transport, freight, sea, container ship | transport, freight, sea, container ship | 1.6937 | ton kilometer | ecoinvent 3.6 |  | GLO | technosphere | content in Report IEA-PVPS T12-19:2020. Life Cycle Inventories and Life Cycle Assessments of Photovoltaic Systems 2020
market group for transport, freight train | transport, freight train | 0.08388 | ton kilometer | ecoinvent 3.6 |  | RER | technosphere | content in Report IEA-PVPS T12-19:2020. Life Cycle Inventories and Life Cycle Assessments of Photovoltaic Systems 2020
market for transport, freight, lorry >32 metric ton, EURO6 | transport, freight, lorry >32 metric ton, EURO6 | 0.02097 | ton kilometer | ecoinvent 3.6 |  | RER | technosphere | content in Report IEA-PVPS T12-19:2020. Life Cycle Inventories and Life Cycle Assessments of Photovoltaic Systems 2020
Activity | single-Si wafer, photovoltaics, at regional storage
comment | content in Report IEA-PVPS T12-19:2020. Life Cycle Inventories and Life Cycle Assessments of Photovoltaic Systems 2020
location | RER
production amount | 1
unit | square meter
Exchanges
name | reference product | amount | unit | database | categories | location | type | Comment
single-Si wafer, photovoltaics, at regional storage | single-Si wafer, photovoltaics, at regional storage | 1 | square meter | IEA-PVPS-LCI-19 |  | RER | production | content in Report IEA-PVPS T12-19:2020. Life Cycle Inventories and Life Cycle Assessments of Photovoltaic Systems 2020
single-Si wafer, photovoltaics, at plant RER | single-Si wafer, photovoltaics, at plant | 0.79802 | square meter | IEA-PVPS-LCI-19 |  | RER | technosphere | content in Report IEA-PVPS T12-19:2020. Life Cycle Inventories and Life Cycle Assessments of Photovoltaic Systems 2020
single-Si wafer, photovoltaics, at plant CN | single-Si wafer, photovoltaics, at plant | 0.20198 | square meter | IEA-PVPS-LCI-19 |  | CN | technosphere | content in Report IEA-PVPS T12-19:2020. Life Cycle Inventories and Life Cycle Assessments of Photovoltaic Systems 2020
market for transport, freight, sea, container ship | transport, freight, sea, container ship | 1.5996 | ton kilometer | ecoinvent 3.6 |  | GLO | technosphere | content in Report IEA-PVPS T12-19:2020. Life Cycle Inventories and Life Cycle Assessments of Photovoltaic Systems 2020
market group for transport, freight train | transport, freight train | 0.07922 | ton kilometer | ecoinvent 3.6 |  | RER | technosphere | content in Report IEA-PVPS T12-19:2020. Life Cycle Inventories and Life Cycle Assessments of Photovoltaic Systems 2020
market for transport, freight, lorry >32 metric ton, EURO6 | transport, freight, lorry >32 metric ton, EURO6 | 0.019805 | ton kilometer | ecoinvent 3.6 |  | RER | technosphere | content in Report IEA-PVPS T12-19:2020. Life Cycle Inventories and Life Cycle Assessments of Photovoltaic Systems 2020
Activity | multi-Si wafer, at regional storage
comment | content in Report IEA-PVPS T12-19:2020. Life Cycle Inventories and Life Cycle Assessments of Photovoltaic Systems 2020
location | US
production amount | 1
unit | square meter
Exchanges
name | reference product | amount | unit | database | categories | location | type | Comment
multi-Si wafer, at regional storage | multi-Si wafer, at regional storage | 1 | square meter | IEA-PVPS-LCI-19 |  | US | production | content in Report IEA-PVPS T12-19:2020. Life Cycle Inventories and Life Cycle Assessments of Photovoltaic Systems 2020
multi-Si wafer, at plant CN | multi-Si wafer, at plant | 1 | square meter | IEA-PVPS-LCI-19 |  | CN | technosphere | content in Report IEA-PVPS T12-19:2020. Life Cycle Inventories and Life Cycle Assessments of Photovoltaic Systems 2020
market for transport, freight, sea, container ship | transport, freight, sea, container ship | 8.7048 | ton kilometer | ecoinvent 3.6 |  | GLO | technosphere | content in Report IEA-PVPS T12-19:2020. Life Cycle Inventories and Life Cycle Assessments of Photovoltaic Systems 2020
market group for transport, freight train | transport, freight train | 0.08388 | ton kilometer | ecoinvent 3.6 |  | RER | technosphere | content in Report IEA-PVPS T12-19:2020. Life Cycle Inventories and Life Cycle Assessments of Photovoltaic Systems 2020
market for transport, freight, lorry >32 metric ton, EURO6 | transport, freight, lorry >32 metric ton, EURO6 | 0.02097 | ton kilometer | ecoinvent 3.6 |  | RER | technosphere | content in Report IEA-PVPS T12-19:2020. Life Cycle Inventories and Life Cycle Assessments of Photovoltaic Systems 2020
Activity | single-Si wafer, photovoltaics, at regional storage
comment | content in Report IEA-PVPS T12-19:2020. Life Cycle Inventories and Life Cycle Assessments of Photovoltaic Systems 2020
location | US
production amount | 1
unit | square meter
Exchanges
name | reference product | amount | unit | database | categories | location | type | Comment
single-Si wafer, photovoltaics, at regional storage | single-Si wafer, photovoltaics, at regional storage | 1 | square meter | IEA-PVPS-LCI-19 |  | US | production | content in Report IEA-PVPS T12-19:2020. Life Cycle Inventories and Life Cycle Assessments of Photovoltaic Systems 2020
single-Si wafer, photovoltaics, at plant CN | single-Si wafer, photovoltaics, at plant | 1 | square meter | IEA-PVPS-LCI-19 |  | CN | technosphere | content in Report IEA-PVPS T12-19:2020. Life Cycle Inventories and Life Cycle Assessments of Photovoltaic Systems 2020
market for transport, freight, sea, container ship | transport, freight, sea, container ship | 8.2212 | ton kilometer | ecoinvent 3.6 |  | GLO | technosphere | content in Report IEA-PVPS T12-19:2020. Life Cycle Inventories and Life Cycle Assessments of Photovoltaic Systems 2020
market group for transport, freight train | transport, freight train | 0.07922 | ton kilometer | ecoinvent 3.6 |  | RER | technosphere | content in Report IEA-PVPS T12-19:2020. Life Cycle Inventories and Life Cycle Assessments of Photovoltaic Systems 2020
market for transport, freight, lorry >32 metric ton, EURO6 | transport, freight, lorry >32 metric ton, EURO6 | 0.019805 | ton kilometer | ecoinvent 3.6 |  | RER | technosphere | content in Report IEA-PVPS T12-19:2020. Life Cycle Inventories and Life Cycle Assessments of Photovoltaic Systems 2020
Activity | multi-Si wafer, at regional storage
comment | content in Report IEA-PVPS T12-19:2020. Life Cycle Inventories and Life Cycle Assessments of Photovoltaic Systems 2020
location | APAC
production amount | 1
unit | square meter
Exchanges
name | reference product | amount | unit | database | categories | location | type | Comment
multi-Si wafer, at regional storage | multi-Si wafer, at regional storage | 1 | square meter | IEA-PVPS-LCI-19 |  | APAC | production | content in Report IEA-PVPS T12-19:2020. Life Cycle Inventories and Life Cycle Assessments of Photovoltaic Systems 2020
multi-Si wafer, at plant CN | multi-Si wafer, at plant | 0.86723 | square meter | IEA-PVPS-LCI-19 |  | CN | technosphere | content in Report IEA-PVPS T12-19:2020. Life Cycle Inventories and Life Cycle Assessments of Photovoltaic Systems 2020
multi-Si wafer, at plant APAC | multi-Si wafer, at plant | 0.13277 | square meter | IEA-PVPS-LCI-19 |  | APAC | technosphere | content in Report IEA-PVPS T12-19:2020. Life Cycle Inventories and Life Cycle Assessments of Photovoltaic Systems 2020
market for transport, freight, sea, container ship | transport, freight, sea, container ship | 1.6672 | ton kilometer | ecoinvent 3.6 |  | GLO | technosphere | content in Report IEA-PVPS T12-19:2020. Life Cycle Inventories and Life Cycle Assessments of Photovoltaic Systems 2020
market group for transport, freight train | transport, freight train | 0.08388 | ton kilometer | ecoinvent 3.6 |  | RER | technosphere | content in Report IEA-PVPS T12-19:2020. Life Cycle Inventories and Life Cycle Assessments of Photovoltaic Systems 2020
market for transport, freight, lorry >32 metric ton, EURO6 | transport, freight, lorry >32 metric ton, EURO6 | 0.02097 | ton kilometer | ecoinvent 3.6 |  | RER | technosphere | content in Report IEA-PVPS T12-19:2020. Life Cycle Inventories and Life Cycle Assessments of Photovoltaic Systems 2020
Activity | single-Si wafer, photovoltaics, at regional storage
comment | content in Report IEA-PVPS T12-19:2020. Life Cycle Inventories and Life Cycle Assessments of Photovoltaic Systems 2020
location | APAC
production amount | 1
unit | square meter
Exchanges
name | reference product | amount | unit | database | categories | location | type | Comment
single-Si wafer, photovoltaics, at regional storage | single-Si wafer, photovoltaics, at regional storage | 1 | square meter | IEA-PVPS-LCI-19 |  | APAC | production | content in Report IEA-PVPS T12-19:2020. Life Cycle Inventories and Life Cycle Assessments of Photovoltaic Systems 2020
single-Si wafer, photovoltaics, at plant CN | single-Si wafer, photovoltaics, at plant | 0.86723 | square meter | IEA-PVPS-LCI-19 |  | CN | technosphere | content in Report IEA-PVPS T12-19:2020. Life Cycle Inventories and Life Cycle Assessments of Photovoltaic Systems 2020
single-Si wafer, photovoltaics, at plant APAC | single-Si wafer, photovoltaics, at plant | 0.13277 | square meter | IEA-PVPS-LCI-19 |  | APAC | technosphere | content in Report IEA-PVPS T12-19:2020. Life Cycle Inventories and Life Cycle Assessments of Photovoltaic Systems 2020
market for transport, freight, sea, container ship | transport, freight, sea, container ship | 1.5745 | ton kilometer | ecoinvent 3.6 |  | GLO | technosphere | content in Report IEA-PVPS T12-19:2020. Life Cycle Inventories and Life Cycle Assessments of Photovoltaic Systems 2020
market group for transport, freight train | transport, freight train | 0.07922 | ton kilometer | ecoinvent 3.6 |  | RER | technosphere | content in Report IEA-PVPS T12-19:2020. Life Cycle Inventories and Life Cycle Assessments of Photovoltaic Systems 2020
market for transport, freight, lorry >32 metric ton, EURO6 | transport, freight, lorry >32 metric ton, EURO6 | 0.019805 | ton kilometer | ecoinvent 3.6 |  | RER | technosphere | content in Report IEA-PVPS T12-19:2020. Life Cycle Inventories and Life Cycle Assessments of Photovoltaic Systems 2020
Activity | photovoltaic cell, single-Si, at plant
comment | content in Report IEA-PVPS T12-19:2020. Life Cycle Inventories and Life Cycle Assessments of Photovoltaic Systems 2020
location | CN
production amount | 1
unit | square meter
Exchanges
name | reference product | amount | unit | database | categories | location | type | Comment
photovoltaic cell, single-Si, at plant | photovoltaic cell, single-Si, at plant | 1 | square meter | IEA-PVPS-LCI-19 |  | CN | production | content in Report IEA-PVPS T12-19:2020. Life Cycle Inventories and Life Cycle Assessments of Photovoltaic Systems 2020
single-Si wafer, photovoltaics, at plant CN | single-Si wafer, photovoltaics, at plant | 1.03 | square meter | IEA-PVPS-LCI-19 |  | CN | technosphere | content in Report IEA-PVPS T12-19:2020. Life Cycle Inventories and Life Cycle Assessments of Photovoltaic Systems 2020
market for metallization paste, front side | metallization paste, front side | 0.003373 | kilogram | ecoinvent 3.6 |  | RER | technosphere | content in Report IEA-PVPS T12-19:2020. Life Cycle Inventories and Life Cycle Assessments of Photovoltaic Systems 2020
market for metallization paste, back side | metallization paste, back side | 0.0011111 | kilogram | ecoinvent 3.6 |  | RER | technosphere | content in Report IEA-PVPS T12-19:2020. Life Cycle Inventories and Life Cycle Assessments of Photovoltaic Systems 2020
market for metallization paste, back side, aluminium | metallization paste, back side, aluminium | 0.055414 | kilogram | ecoinvent 3.6 |  | RER | technosphere | content in Report IEA-PVPS T12-19:2020. Life Cycle Inventories and Life Cycle Assessments of Photovoltaic Systems 2020
market for ammonia, liquid | ammonia, liquid | 0.021902 | kilogram | ecoinvent 3.6 |  | RER | technosphere | content in Report IEA-PVPS T12-19:2020. Life Cycle Inventories and Life Cycle Assessments of Photovoltaic Systems 2020
market for phosphoric acid, fertiliser grade, without water, in 70% solution state | phosphoric acid, fertiliser grade, without water, in 70% solution state | 0 | kilogram | ecoinvent 3.6 |  | GLO | technosphere | content in Report IEA-PVPS T12-19:2020. Life Cycle Inventories and Life Cycle Assessments of Photovoltaic Systems 2020
market for phosphoryl chloride | phosphoryl chloride | 0.013314 | kilogram | ecoinvent 3.6 |  | RER | technosphere | content in Report IEA-PVPS T12-19:2020. Life Cycle Inventories and Life Cycle Assessments of Photovoltaic Systems 2020
market for isopropanol | isopropanol | 0.1771 | kilogram | ecoinvent 3.6 |  | RER | technosphere | content in Report IEA-PVPS T12-19:2020. Life Cycle Inventories and Life Cycle Assessments of Photovoltaic Systems 2020
market for solvent, organic | solvent, organic | 0 | kilogram | ecoinvent 3.6 |  | GLO | technosphere | content in Report IEA-PVPS T12-19:2020. Life Cycle Inventories and Life Cycle Assessments of Photovoltaic Systems 2020
market for calcium chloride | calcium chloride | 0 | kilogram | ecoinvent 3.6 |  | RER | technosphere | content in Report IEA-PVPS T12-19:2020. Life Cycle Inventories and Life Cycle Assessments of Photovoltaic Systems 2020
market for hydrochloric acid, without water, in 30% solution state | hydrochloric acid, without water, in 30% solution state | 0.0006287 | kilogram | ecoinvent 3.6 |  | RER | technosphere | content in Report IEA-PVPS T12-19:2020. Life Cycle Inventories and Life Cycle Assessments of Photovoltaic Systems 2020
market for hydrogen fluoride | hydrogen fluoride | 0.00064513 | kilogram | ecoinvent 3.6 |  | RER | technosphere | content in Report IEA-PVPS T12-19:2020. Life Cycle Inventories and Life Cycle Assessments of Photovoltaic Systems 2020
market for nitric acid, without water, in 50% solution state | nitric acid, without water, in 50% solution state | 0 | kilogram | ecoinvent 3.6 |  | RER | technosphere | content in Report IEA-PVPS T12-19:2020. Life Cycle Inventories and Life Cycle Assessments of Photovoltaic Systems 2020
market for sodium hydroxide, without water, in 50% solution state | sodium hydroxide, without water, in 50% solution state | 0.60404 | kilogram | ecoinvent 3.6 |  | GLO | technosphere | content in Report IEA-PVPS T12-19:2020. Life Cycle Inventories and Life Cycle Assessments of Photovoltaic Systems 2020
market for lime, hydrated, packed | lime, hydrated, packed | 0.015081 | kilogram | ecoinvent 3.6 |  | RER | technosphere | content in Report IEA-PVPS T12-19:2020. Life Cycle Inventories and Life Cycle Assessments of Photovoltaic Systems 2020
market for hydrogen peroxide, without water, in 50% solution state | hydrogen peroxide, without water, in 50% solution state | 0 | kilogram | ecoinvent 3.6 |  | RER | technosphere | content in Report IEA-PVPS T12-19:2020. Life Cycle Inventories and Life Cycle Assessments of Photovoltaic Systems 2020
sulfuric acid production | sulfuric acid | 0 | kilogram | ecoinvent 3.6 |  | RER | technosphere | content in Report IEA-PVPS T12-19:2020. Life Cycle Inventories and Life Cycle Assessments of Photovoltaic Systems 2020
market for refrigerant R134a | refrigerant R134a | 3.1188e-05 | kilogram | ecoinvent 3.6 |  | GLO | technosphere | content in Report IEA-PVPS T12-19:2020. Life Cycle Inventories and Life Cycle Assessments of Photovoltaic Systems 2020
market for potassium hydroxide | potassium hydroxide | 0 | kilogram | ecoinvent 3.6 |  | GLO | technosphere | content in Report IEA-PVPS T12-19:2020. Life Cycle Inventories and Life Cycle Assessments of Photovoltaic Systems 2020
ammonium sulfate production | ammonium sulfate, as N | 0 | kilogram | ecoinvent 3.6 |  | RER | technosphere | content in Report IEA-PVPS T12-19:2020. Life Cycle Inventories and Life Cycle Assessments of Photovoltaic Systems 2020
market for oxygen, liquid | oxygen, liquid | 0 | kilogram | ecoinvent 3.6 |  | RER | technosphere | content in Report IEA-PVPS T12-19:2020. Life Cycle Inventories and Life Cycle Assessments of Photovoltaic Systems 2020
market for nitrogen, liquid | nitrogen, liquid | 1.1506 | kilogram | ecoinvent 3.6 |  | RER | technosphere | content in Report IEA-PVPS T12-19:2020. Life Cycle Inventories and Life Cycle Assessments of Photovoltaic Systems 2020
market for silicone product | silicone product | 0.0029093 | kilogram | ecoinvent 3.6 |  | RER | technosphere | content in Report IEA-PVPS T12-19:2020. Life Cycle Inventories and Life Cycle Assessments of Photovoltaic Systems 2020
water production, decarbonised | water, decarbonised | 170.9402 | kilogram | ecoinvent 3.6 |  | CN | technosphere | content in Report IEA-PVPS T12-19:2020. Life Cycle Inventories and Life Cycle Assessments of Photovoltaic Systems 2020
water production, decarbonised | water, decarbonised | 0 | kilogram | ecoinvent 3.6 |  | US | technosphere | content in Report IEA-PVPS T12-19:2020. Life Cycle Inventories and Life Cycle Assessments of Photovoltaic Systems 2020
market for tap water | tap water | 0 | kilogram | ecoinvent 3.6 |  | RoW | technosphere | content in Report IEA-PVPS T12-19:2020. Life Cycle Inventories and Life Cycle Assessments of Photovoltaic Systems 2020
market for tap water | tap water | 0 | kilogram | ecoinvent 3.6 |  | Europe without Switzerland | technosphere | content in Report IEA-PVPS T12-19:2020. Life Cycle Inventories and Life Cycle Assessments of Photovoltaic Systems 2020
market group for electricity, medium voltage | electricity, medium voltage | 17.7466 | kilowatt hour | ecoinvent 3.6 |  | CN | technosphere | content in Report IEA-PVPS T12-19:2020. Life Cycle Inventories and Life Cycle Assessments of Photovoltaic Systems 2020
market for electricity, medium voltage | electricity, medium voltage | 0 | kilowatt hour | ecoinvent 3.6 |  | US-NPCC | technosphere | content in Report IEA-PVPS T12-19:2020. Life Cycle Inventories and Life Cycle Assessments of Photovoltaic Systems 2020
market for electricity, medium voltage | electricity, medium voltage | 0 | kilowatt hour | ecoinvent 3.6 |  | KR | technosphere | content in Report IEA-PVPS T12-19:2020. Life Cycle Inventories and Life Cycle Assessments of Photovoltaic Systems 2020
market group for electricity, medium voltage | electricity, medium voltage | 0 | kilowatt hour | ecoinvent 3.6 |  | ENTSO-E | technosphere | content in Report IEA-PVPS T12-19:2020. Life Cycle Inventories and Life Cycle Assessments of Photovoltaic Systems 2020
heat production, natural gas, at industrial furnace low-NOx >100kW | heat, district or industrial, natural gas | 0.060815 | megajoule | ecoinvent 3.6 |  | Europe without Switzerland | technosphere | content in Report IEA-PVPS T12-19:2020. Life Cycle Inventories and Life Cycle Assessments of Photovoltaic Systems 2020
heat production, light fuel oil, at industrial furnace 1MW | heat, district or industrial, other than natural gas | 0 | megajoule | ecoinvent 3.6 |  | Europe without Switzerland | technosphere | content in Report IEA-PVPS T12-19:2020. Life Cycle Inventories and Life Cycle Assessments of Photovoltaic Systems 2020
photovoltaic cell factory construction | photovoltaic cell factory | 3.9982e-07 | unit | ecoinvent 3.6 |  | DE | technosphere | content in Report IEA-PVPS T12-19:2020. Life Cycle Inventories and Life Cycle Assessments of Photovoltaic Systems 2020
market for transport, freight, lorry >32 metric ton, EURO6 | transport, freight, lorry >32 metric ton, EURO6 | 0.27408 | ton kilometer | ecoinvent 3.6 |  | RER | technosphere | content in Report IEA-PVPS T12-19:2020. Life Cycle Inventories and Life Cycle Assessments of Photovoltaic Systems 2020
market group for transport, freight train | transport, freight train | 1.5204 | ton kilometer | ecoinvent 3.6 |  | RER | technosphere | content in Report IEA-PVPS T12-19:2020. Life Cycle Inventories and Life Cycle Assessments of Photovoltaic Systems 2020
treatment of wastewater from PV cell production, capacity 5E9l/year | wastewater from PV cell production | 0.15385 | cubic meter | ecoinvent 3.6 |  | CH | technosphere | content in Report IEA-PVPS T12-19:2020. Life Cycle Inventories and Life Cycle Assessments of Photovoltaic Systems 2020
treatment of inert waste, inert material landfill | inert waste, for final disposal | 2.3299 | kilogram | ecoinvent 3.6 |  | CH | technosphere | content in Report IEA-PVPS T12-19:2020. Life Cycle Inventories and Life Cycle Assessments of Photovoltaic Systems 2020
treatment of spent solvent mixture, hazardous waste incineration | spent solvent mixture | 0.17217 | kilogram | ecoinvent 3.6 |  | CH | technosphere | content in Report IEA-PVPS T12-19:2020. Life Cycle Inventories and Life Cycle Assessments of Photovoltaic Systems 2020
Heat, waste |  | 51.7751 | megajoule | biosphere3 | air::urban air close to ground |  | biosphere | content in Report IEA-PVPS T12-19:2020. Life Cycle Inventories and Life Cycle Assessments of Photovoltaic Systems 2020
Water |  | 0.017094 | cubic meter | biosphere3 | air::urban air close to ground |  | biosphere | content in Report IEA-PVPS T12-19:2020. Life Cycle Inventories and Life Cycle Assessments of Photovoltaic Systems 2020
Aluminium |  | 7.7252e-06 | kilogram | biosphere3 | air::urban air close to ground |  | biosphere | content in Report IEA-PVPS T12-19:2020. Life Cycle Inventories and Life Cycle Assessments of Photovoltaic Systems 2020
Hydrogen fluoride |  | 0.00013807 | kilogram | biosphere3 | air::urban air close to ground |  | biosphere | content in Report IEA-PVPS T12-19:2020. Life Cycle Inventories and Life Cycle Assessments of Photovoltaic Systems 2020
Lead |  | 7.7252e-06 | kilogram | biosphere3 | air::urban air close to ground |  | biosphere | content in Report IEA-PVPS T12-19:2020. Life Cycle Inventories and Life Cycle Assessments of Photovoltaic Systems 2020
Silicon |  | 3.1681e-08 | kilogram | biosphere3 | air::urban air close to ground |  | biosphere | content in Report IEA-PVPS T12-19:2020. Life Cycle Inventories and Life Cycle Assessments of Photovoltaic Systems 2020
Silver |  | 7.7252e-06 | kilogram | biosphere3 | air::urban air close to ground |  | biosphere | content in Report IEA-PVPS T12-19:2020. Life Cycle Inventories and Life Cycle Assessments of Photovoltaic Systems 2020
Tin |  | 7.7252e-06 | kilogram | biosphere3 | air::urban air close to ground |  | biosphere | content in Report IEA-PVPS T12-19:2020. Life Cycle Inventories and Life Cycle Assessments of Photovoltaic Systems 2020
Ammonia |  | 3.7311e-05 | kilogram | biosphere3 | air::urban air close to ground |  | biosphere | content in Report IEA-PVPS T12-19:2020. Life Cycle Inventories and Life Cycle Assessments of Photovoltaic Systems 2020
Carbon dioxide, fossil |  | 0.16683 | kilogram | biosphere3 | air::urban air close to ground |  | biosphere | content in Report IEA-PVPS T12-19:2020. Life Cycle Inventories and Life Cycle Assessments of Photovoltaic Systems 2020
Chlorine |  | 4.6022e-05 | kilogram | biosphere3 | air::urban air close to ground |  | biosphere | content in Report IEA-PVPS T12-19:2020. Life Cycle Inventories and Life Cycle Assessments of Photovoltaic Systems 2020
Hydrogen |  | 0.011012 | kilogram | biosphere3 | air::urban air close to ground |  | biosphere | content in Report IEA-PVPS T12-19:2020. Life Cycle Inventories and Life Cycle Assessments of Photovoltaic Systems 2020
2-Propanol |  | 0.014711 | kilogram | biosphere3 | air::urban air close to ground |  | biosphere | content in Report IEA-PVPS T12-19:2020. Life Cycle Inventories and Life Cycle Assessments of Photovoltaic Systems 2020
Acetaldehyde |  | 0.00063281 | kilogram | biosphere3 | air::urban air close to ground |  | biosphere | content in Report IEA-PVPS T12-19:2020. Life Cycle Inventories and Life Cycle Assessments of Photovoltaic Systems 2020
Ethane, 1,1,1,2-tetrafluoro-, HFC-134a |  | 3.1188e-05 | kilogram | biosphere3 | air::urban air close to ground |  | biosphere | content in Report IEA-PVPS T12-19:2020. Life Cycle Inventories and Life Cycle Assessments of Photovoltaic Systems 2020
Silicon |  | 0.00033284 | kilogram | biosphere3 | air::urban air close to ground |  | biosphere | content in Report IEA-PVPS T12-19:2020. Life Cycle Inventories and Life Cycle Assessments of Photovoltaic Systems 2020
Silicon |  | 0.0026298 | kilogram | biosphere3 | air::urban air close to ground |  | biosphere | content in Report IEA-PVPS T12-19:2020. Life Cycle Inventories and Life Cycle Assessments of Photovoltaic Systems 2020
NMVOC, non-methane volatile organic compounds, unspecified origin |  | 0.012615 | kilogram | biosphere3 | air::urban air close to ground |  | biosphere | content in Report IEA-PVPS T12-19:2020. Life Cycle Inventories and Life Cycle Assessments of Photovoltaic Systems 2020
Nitric oxide |  | 0 | kilogram | biosphere3 | air |  | biosphere | content in Report IEA-PVPS T12-19:2020. Life Cycle Inventories and Life Cycle Assessments of Photovoltaic Systems 2020
Nitrogen oxides |  | 0 | kilogram | biosphere3 | air::urban air close to ground |  | biosphere | content in Report IEA-PVPS T12-19:2020. Life Cycle Inventories and Life Cycle Assessments of Photovoltaic Systems 2020
Nitrogen oxides |  | 0 | kilogram | biosphere3 | air::urban air close to ground |  | biosphere | content in Report IEA-PVPS T12-19:2020. Life Cycle Inventories and Life Cycle Assessments of Photovoltaic Systems 2020
Activity | photovoltaic cell, multi-Si, at plant
comment | content in Report IEA-PVPS T12-19:2020. Life Cycle Inventories and Life Cycle Assessments of Photovoltaic Systems 2020
location | CN
production amount | 1
unit | square meter
Exchanges
name | reference product | amount | unit | database | categories | location | type | Comment
photovoltaic cell, multi-Si, at plant | photovoltaic cell, multi-Si, at plant | 1 | square meter | IEA-PVPS-LCI-19 |  | CN | production | content in Report IEA-PVPS T12-19:2020. Life Cycle Inventories and Life Cycle Assessments of Photovoltaic Systems 2020
multi-Si wafer, at plant CN | multi-Si wafer, at plant | 1.04 | square meter | IEA-PVPS-LCI-19 |  | CN | technosphere | content in Report IEA-PVPS T12-19:2020. Life Cycle Inventories and Life Cycle Assessments of Photovoltaic Systems 2020
market for metallization paste, front side | metallization paste, front side | 0.003373 | kilogram | ecoinvent 3.6 |  | RER | technosphere | content in Report IEA-PVPS T12-19:2020. Life Cycle Inventories and Life Cycle Assessments of Photovoltaic Systems 2020
market for metallization paste, back side | metallization paste, back side | 0.0011111 | kilogram | ecoinvent 3.6 |  | RER | technosphere | content in Report IEA-PVPS T12-19:2020. Life Cycle Inventories and Life Cycle Assessments of Photovoltaic Systems 2020
market for metallization paste, back side, aluminium | metallization paste, back side, aluminium | 0.055414 | kilogram | ecoinvent 3.6 |  | RER | technosphere | content in Report IEA-PVPS T12-19:2020. Life Cycle Inventories and Life Cycle Assessments of Photovoltaic Systems 2020
market for ammonia, liquid | ammonia, liquid | 0.0089168 | kilogram | ecoinvent 3.6 |  | RER | technosphere | content in Report IEA-PVPS T12-19:2020. Life Cycle Inventories and Life Cycle Assessments of Photovoltaic Systems 2020
market for phosphoric acid, fertiliser grade, without water, in 70% solution state | phosphoric acid, fertiliser grade, without water, in 70% solution state | 0.0086292 | kilogram | ecoinvent 3.6 |  | GLO | technosphere | content in Report IEA-PVPS T12-19:2020. Life Cycle Inventories and Life Cycle Assessments of Photovoltaic Systems 2020
market for phosphoryl chloride | phosphoryl chloride | 0.027408 | kilogram | ecoinvent 3.6 |  | RER | technosphere | content in Report IEA-PVPS T12-19:2020. Life Cycle Inventories and Life Cycle Assessments of Photovoltaic Systems 2020
market for isopropanol | isopropanol | 0.0008095 | kilogram | ecoinvent 3.6 |  | RER | technosphere | content in Report IEA-PVPS T12-19:2020. Life Cycle Inventories and Life Cycle Assessments of Photovoltaic Systems 2020
market for solvent, organic | solvent, organic | 0.0113 | kilogram | ecoinvent 3.6 |  | GLO | technosphere | content in Report IEA-PVPS T12-19:2020. Life Cycle Inventories and Life Cycle Assessments of Photovoltaic Systems 2020
market for calcium chloride | calcium chloride | 0.031476 | kilogram | ecoinvent 3.6 |  | RER | technosphere | content in Report IEA-PVPS T12-19:2020. Life Cycle Inventories and Life Cycle Assessments of Photovoltaic Systems 2020
market for hydrochloric acid, without water, in 30% solution state | hydrochloric acid, without water, in 30% solution state | 0.0085881 | kilogram | ecoinvent 3.6 |  | RER | technosphere | content in Report IEA-PVPS T12-19:2020. Life Cycle Inventories and Life Cycle Assessments of Photovoltaic Systems 2020
market for hydrogen fluoride | hydrogen fluoride | 0.40311 | kilogram | ecoinvent 3.6 |  | RER | technosphere | content in Report IEA-PVPS T12-19:2020. Life Cycle Inventories and Life Cycle Assessments of Photovoltaic Systems 2020
market for nitric acid, without water, in 50% solution state | nitric acid, without water, in 50% solution state | 0.29339 | kilogram | ecoinvent 3.6 |  | RER | technosphere | content in Report IEA-PVPS T12-19:2020. Life Cycle Inventories and Life Cycle Assessments of Photovoltaic Systems 2020
market for sodium hydroxide, without water, in 50% solution state | sodium hydroxide, without water, in 50% solution state | 0.070677 | kilogram | ecoinvent 3.6 |  | GLO | technosphere | content in Report IEA-PVPS T12-19:2020. Life Cycle Inventories and Life Cycle Assessments of Photovoltaic Systems 2020
market for lime, hydrated, packed | lime, hydrated, packed | 0.21778 | kilogram | ecoinvent 3.6 |  | RER | technosphere | content in Report IEA-PVPS T12-19:2020. Life Cycle Inventories and Life Cycle Assessments of Photovoltaic Systems 2020
market for hydrogen peroxide, without water, in 50% solution state | hydrogen peroxide, without water, in 50% solution state | 0.00045201 | kilogram | ecoinvent 3.6 |  | RER | technosphere | content in Report IEA-PVPS T12-19:2020. Life Cycle Inventories and Life Cycle Assessments of Photovoltaic Systems 2020
sulfuric acid production | sulfuric acid | 0.10108 | kilogram | ecoinvent 3.6 |  | RER | technosphere | content in Report IEA-PVPS T12-19:2020. Life Cycle Inventories and Life Cycle Assessments of Photovoltaic Systems 2020
market for refrigerant R134a | refrigerant R134a | 2.7285e-05 | kilogram | ecoinvent 3.6 |  | GLO | technosphere | content in Report IEA-PVPS T12-19:2020. Life Cycle Inventories and Life Cycle Assessments of Photovoltaic Systems 2020
market for potassium hydroxide | potassium hydroxide | 0.029997 | kilogram | ecoinvent 3.6 |  | GLO | technosphere | content in Report IEA-PVPS T12-19:2020. Life Cycle Inventories and Life Cycle Assessments of Photovoltaic Systems 2020
ammonium sulfate production | ammonium sulfate, as N | 0.020957 | kilogram | ecoinvent 3.6 |  | RER | technosphere | content in Report IEA-PVPS T12-19:2020. Life Cycle Inventories and Life Cycle Assessments of Photovoltaic Systems 2020
market for oxygen, liquid | oxygen, liquid | 0.0082183 | kilogram | ecoinvent 3.6 |  | RER | technosphere | content in Report IEA-PVPS T12-19:2020. Life Cycle Inventories and Life Cycle Assessments of Photovoltaic Systems 2020
market for nitrogen, liquid | nitrogen, liquid | 1.3478 | kilogram | ecoinvent 3.6 |  | RER | technosphere | content in Report IEA-PVPS T12-19:2020. Life Cycle Inventories and Life Cycle Assessments of Photovoltaic Systems 2020
market for silicone product | silicone product | 0.0026093 | kilogram | ecoinvent 3.6 |  | RER | technosphere | content in Report IEA-PVPS T12-19:2020. Life Cycle Inventories and Life Cycle Assessments of Photovoltaic Systems 2020
water production, decarbonised | water, decarbonised | 251.0684 | kilogram | ecoinvent 3.6 |  | CN | technosphere | content in Report IEA-PVPS T12-19:2020. Life Cycle Inventories and Life Cycle Assessments of Photovoltaic Systems 2020
water production, decarbonised | water, decarbonised | 0 | kilogram | ecoinvent 3.6 |  | US | technosphere | content in Report IEA-PVPS T12-19:2020. Life Cycle Inventories and Life Cycle Assessments of Photovoltaic Systems 2020
market for tap water | tap water | 0 | kilogram | ecoinvent 3.6 |  | RoW | technosphere | content in Report IEA-PVPS T12-19:2020. Life Cycle Inventories and Life Cycle Assessments of Photovoltaic Systems 2020
market for tap water | tap water | 0 | kilogram | ecoinvent 3.6 |  | Europe without Switzerland | technosphere | content in Report IEA-PVPS T12-19:2020. Life Cycle Inventories and Life Cycle Assessments of Photovoltaic Systems 2020
market group for electricity, medium voltage | electricity, medium voltage | 17.7466 | kilowatt hour | ecoinvent 3.6 |  | CN | technosphere | content in Report IEA-PVPS T12-19:2020. Life Cycle Inventories and Life Cycle Assessments of Photovoltaic Systems 2020
market for electricity, medium voltage | electricity, medium voltage | 0 | kilowatt hour | ecoinvent 3.6 |  | US-NPCC | technosphere | content in Report IEA-PVPS T12-19:2020. Life Cycle Inventories and Life Cycle Assessments of Photovoltaic Systems 2020
market for electricity, medium voltage | electricity, medium voltage | 0 | kilowatt hour | ecoinvent 3.6 |  | KR | technosphere | content in Report IEA-PVPS T12-19:2020. Life Cycle Inventories and Life Cycle Assessments of Photovoltaic Systems 2020
market group for electricity, medium voltage | electricity, medium voltage | 0 | kilowatt hour | ecoinvent 3.6 |  | ENTSO-E | technosphere | content in Report IEA-PVPS T12-19:2020. Life Cycle Inventories and Life Cycle Assessments of Photovoltaic Systems 2020
heat production, natural gas, at industrial furnace low-NOx >100kW | heat, district or industrial, natural gas | 0.24696 | megajoule | ecoinvent 3.6 |  | Europe without Switzerland | technosphere | content in Report IEA-PVPS T12-19:2020. Life Cycle Inventories and Life Cycle Assessments of Photovoltaic Systems 2020
heat production, light fuel oil, at industrial furnace 1MW | heat, district or industrial, other than natural gas | 0.0026997 | megajoule | ecoinvent 3.6 |  | Europe without Switzerland | technosphere | content in Report IEA-PVPS T12-19:2020. Life Cycle Inventories and Life Cycle Assessments of Photovoltaic Systems 2020
photovoltaic cell factory construction | photovoltaic cell factory | 3.9982e-07 | unit | ecoinvent 3.6 |  | DE | technosphere | content in Report IEA-PVPS T12-19:2020. Life Cycle Inventories and Life Cycle Assessments of Photovoltaic Systems 2020
market for transport, freight, lorry >32 metric ton, EURO6 | transport, freight, lorry >32 metric ton, EURO6 | 0.52186 | ton kilometer | ecoinvent 3.6 |  | RER | technosphere | content in Report IEA-PVPS T12-19:2020. Life Cycle Inventories and Life Cycle Assessments of Photovoltaic Systems 2020
market group for transport, freight train | transport, freight train | 0.39448 | ton kilometer | ecoinvent 3.6 |  | RER | technosphere | content in Report IEA-PVPS T12-19:2020. Life Cycle Inventories and Life Cycle Assessments of Photovoltaic Systems 2020
treatment of wastewater from PV cell production, capacity 5E9l/year | wastewater from PV cell production | 0.22596 | cubic meter | ecoinvent 3.6 |  | CH | technosphere | content in Report IEA-PVPS T12-19:2020. Life Cycle Inventories and Life Cycle Assessments of Photovoltaic Systems 2020
treatment of inert waste, inert material landfill | inert waste, for final disposal | 2.7449 | kilogram | ecoinvent 3.6 |  | CH | technosphere | content in Report IEA-PVPS T12-19:2020. Life Cycle Inventories and Life Cycle Assessments of Photovoltaic Systems 2020
treatment of spent solvent mixture, hazardous waste incineration | spent solvent mixture | 0.010807 | kilogram | ecoinvent 3.6 |  | CH | technosphere | content in Report IEA-PVPS T12-19:2020. Life Cycle Inventories and Life Cycle Assessments of Photovoltaic Systems 2020
Heat, waste |  | 51.7751 | megajoule | biosphere3 | air::urban air close to ground |  | biosphere | content in Report IEA-PVPS T12-19:2020. Life Cycle Inventories and Life Cycle Assessments of Photovoltaic Systems 2020
Water |  | 0.025107 | cubic meter | biosphere3 | air::urban air close to ground |  | biosphere | content in Report IEA-PVPS T12-19:2020. Life Cycle Inventories and Life Cycle Assessments of Photovoltaic Systems 2020
Aluminium |  | 7.7252e-06 | kilogram | biosphere3 | air::urban air close to ground |  | biosphere | content in Report IEA-PVPS T12-19:2020. Life Cycle Inventories and Life Cycle Assessments of Photovoltaic Systems 2020
Hydrogen fluoride |  | 0.00069034 | kilogram | biosphere3 | air::urban air close to ground |  | biosphere | content in Report IEA-PVPS T12-19:2020. Life Cycle Inventories and Life Cycle Assessments of Photovoltaic Systems 2020
Lead |  | 7.7252e-06 | kilogram | biosphere3 | air::urban air close to ground |  | biosphere | content in Report IEA-PVPS T12-19:2020. Life Cycle Inventories and Life Cycle Assessments of Photovoltaic Systems 2020
Silicon |  | 3.1681e-08 | kilogram | biosphere3 | air::urban air close to ground |  | biosphere | content in Report IEA-PVPS T12-19:2020. Life Cycle Inventories and Life Cycle Assessments of Photovoltaic Systems 2020
Silver |  | 7.7252e-06 | kilogram | biosphere3 | air::urban air close to ground |  | biosphere | content in Report IEA-PVPS T12-19:2020. Life Cycle Inventories and Life Cycle Assessments of Photovoltaic Systems 2020
Tin |  | 7.7252e-06 | kilogram | biosphere3 | air::urban air close to ground |  | biosphere | content in Report IEA-PVPS T12-19:2020. Life Cycle Inventories and Life Cycle Assessments of Photovoltaic Systems 2020
Ammonia |  | 0.00052186 | kilogram | biosphere3 | air::urban air close to ground |  | biosphere | content in Report IEA-PVPS T12-19:2020. Life Cycle Inventories and Life Cycle Assessments of Photovoltaic Systems 2020
Carbon dioxide, fossil |  | 0.68212 | kilogram | biosphere3 | air::urban air close to ground |  | biosphere | content in Report IEA-PVPS T12-19:2020. Life Cycle Inventories and Life Cycle Assessments of Photovoltaic Systems 2020
Chlorine |  | 0 | kilogram | biosphere3 | air::urban air close to ground |  | biosphere | content in Report IEA-PVPS T12-19:2020. Life Cycle Inventories and Life Cycle Assessments of Photovoltaic Systems 2020
Hydrogen |  | 0.00044379 | kilogram | biosphere3 | air::urban air close to ground |  | biosphere | content in Report IEA-PVPS T12-19:2020. Life Cycle Inventories and Life Cycle Assessments of Photovoltaic Systems 2020
2-Propanol |  | 0 | kilogram | biosphere3 | air::urban air close to ground |  | biosphere | content in Report IEA-PVPS T12-19:2020. Life Cycle Inventories and Life Cycle Assessments of Photovoltaic Systems 2020
Acetaldehyde |  | 0 | kilogram | biosphere3 | air::urban air close to ground |  | biosphere | content in Report IEA-PVPS T12-19:2020. Life Cycle Inventories and Life Cycle Assessments of Photovoltaic Systems 2020
Ethane, 1,1,1,2-tetrafluoro-, HFC-134a |  | 2.7285e-05 | kilogram | biosphere3 | air::urban air close to ground |  | biosphere | content in Report IEA-PVPS T12-19:2020. Life Cycle Inventories and Life Cycle Assessments of Photovoltaic Systems 2020
Silicon |  | 0.00014711 | kilogram | biosphere3 | air::urban air close to ground |  | biosphere | content in Report IEA-PVPS T12-19:2020. Life Cycle Inventories and Life Cycle Assessments of Photovoltaic Systems 2020
Silicon |  | 5.9993e-06 | kilogram | biosphere3 | air::urban air close to ground |  | biosphere | content in Report IEA-PVPS T12-19:2020. Life Cycle Inventories and Life Cycle Assessments of Photovoltaic Systems 2020
NMVOC, non-methane volatile organic compounds, unspecified origin |  | 0.00035298 | kilogram | biosphere3 | air::urban air close to ground |  | biosphere | content in Report IEA-PVPS T12-19:2020. Life Cycle Inventories and Life Cycle Assessments of Photovoltaic Systems 2020
Nitric oxide |  | 0.00011917 | kilogram | biosphere3 | air |  | biosphere | content in Report IEA-PVPS T12-19:2020. Life Cycle Inventories and Life Cycle Assessments of Photovoltaic Systems 2020
Nitrogen oxides |  | 0.01241 | kilogram | biosphere3 | air::urban air close to ground |  | biosphere | content in Report IEA-PVPS T12-19:2020. Life Cycle Inventories and Life Cycle Assessments of Photovoltaic Systems 2020
Nitrogen oxides |  | 0.0036407 | kilogram | biosphere3 | air::urban air close to ground |  | biosphere | content in Report IEA-PVPS T12-19:2020. Life Cycle Inventories and Life Cycle Assessments of Photovoltaic Systems 2020
Activity | photovoltaic cell, single-Si, at plant US
comment | content in Report IEA-PVPS T12-19:2020. Life Cycle Inventories and Life Cycle Assessments of Photovoltaic Systems 2020
location | US
production amount | 1
unit | square meter
Exchanges
name | reference product | amount | unit | database | categories | location | type | Comment
photovoltaic cell, single-Si, at plant US | photovoltaic cell, single-Si, at plant | 1 | square meter | IEA-PVPS-LCI-19 |  | US | production | content in Report IEA-PVPS T12-19:2020. Life Cycle Inventories and Life Cycle Assessments of Photovoltaic Systems 2020
single-Si wafer, photovoltaics, at regional storage | single-Si wafer, photovoltaics, at regional storage | 1.03 | square meter | IEA-PVPS-LCI-19 |  | US | technosphere | content in Report IEA-PVPS T12-19:2020. Life Cycle Inventories and Life Cycle Assessments of Photovoltaic Systems 2020
market for metallization paste, front side | metallization paste, front side | 0.003373 | kilogram | ecoinvent 3.6 |  | RER | technosphere | content in Report IEA-PVPS T12-19:2020. Life Cycle Inventories and Life Cycle Assessments of Photovoltaic Systems 2020
market for metallization paste, back side | metallization paste, back side | 0.0011111 | kilogram | ecoinvent 3.6 |  | RER | technosphere | content in Report IEA-PVPS T12-19:2020. Life Cycle Inventories and Life Cycle Assessments of Photovoltaic Systems 2020
market for metallization paste, back side, aluminium | metallization paste, back side, aluminium | 0.055414 | kilogram | ecoinvent 3.6 |  | RER | technosphere | content in Report IEA-PVPS T12-19:2020. Life Cycle Inventories and Life Cycle Assessments of Photovoltaic Systems 2020
market for ammonia, liquid | ammonia, liquid | 0.021902 | kilogram | ecoinvent 3.6 |  | RER | technosphere | content in Report IEA-PVPS T12-19:2020. Life Cycle Inventories and Life Cycle Assessments of Photovoltaic Systems 2020
market for phosphoric acid, fertiliser grade, without water, in 70% solution state | phosphoric acid, fertiliser grade, without water, in 70% solution state | 0 | kilogram | ecoinvent 3.6 |  | GLO | technosphere | content in Report IEA-PVPS T12-19:2020. Life Cycle Inventories and Life Cycle Assessments of Photovoltaic Systems 2020
market for phosphoryl chloride | phosphoryl chloride | 0.013314 | kilogram | ecoinvent 3.6 |  | RER | technosphere | content in Report IEA-PVPS T12-19:2020. Life Cycle Inventories and Life Cycle Assessments of Photovoltaic Systems 2020
market for isopropanol | isopropanol | 0.1771 | kilogram | ecoinvent 3.6 |  | RER | technosphere | content in Report IEA-PVPS T12-19:2020. Life Cycle Inventories and Life Cycle Assessments of Photovoltaic Systems 2020
market for solvent, organic | solvent, organic | 0 | kilogram | ecoinvent 3.6 |  | GLO | technosphere | content in Report IEA-PVPS T12-19:2020. Life Cycle Inventories and Life Cycle Assessments of Photovoltaic Systems 2020
market for calcium chloride | calcium chloride | 0 | kilogram | ecoinvent 3.6 |  | RER | technosphere | content in Report IEA-PVPS T12-19:2020. Life Cycle Inventories and Life Cycle Assessments of Photovoltaic Systems 2020
market for hydrochloric acid, without water, in 30% solution state | hydrochloric acid, without water, in 30% solution state | 0.0006287 | kilogram | ecoinvent 3.6 |  | RER | technosphere | content in Report IEA-PVPS T12-19:2020. Life Cycle Inventories and Life Cycle Assessments of Photovoltaic Systems 2020
market for hydrogen fluoride | hydrogen fluoride | 0.00064513 | kilogram | ecoinvent 3.6 |  | RER | technosphere | content in Report IEA-PVPS T12-19:2020. Life Cycle Inventories and Life Cycle Assessments of Photovoltaic Systems 2020
market for nitric acid, without water, in 50% solution state | nitric acid, without water, in 50% solution state | 0 | kilogram | ecoinvent 3.6 |  | RER | technosphere | content in Report IEA-PVPS T12-19:2020. Life Cycle Inventories and Life Cycle Assessments of Photovoltaic Systems 2020
market for sodium hydroxide, without water, in 50% solution state | sodium hydroxide, without water, in 50% solution state | 0.60404 | kilogram | ecoinvent 3.6 |  | GLO | technosphere | content in Report IEA-PVPS T12-19:2020. Life Cycle Inventories and Life Cycle Assessments of Photovoltaic Systems 2020
market for lime, hydrated, packed | lime, hydrated, packed | 0.015081 | kilogram | ecoinvent 3.6 |  | RER | technosphere | content in Report IEA-PVPS T12-19:2020. Life Cycle Inventories and Life Cycle Assessments of Photovoltaic Systems 2020
market for hydrogen peroxide, without water, in 50% solution state | hydrogen peroxide, without water, in 50% solution state | 0 | kilogram | ecoinvent 3.6 |  | RER | technosphere | content in Report IEA-PVPS T12-19:2020. Life Cycle Inventories and Life Cycle Assessments of Photovoltaic Systems 2020
sulfuric acid production | sulfuric acid | 0 | kilogram | ecoinvent 3.6 |  | RER | technosphere | content in Report IEA-PVPS T12-19:2020. Life Cycle Inventories and Life Cycle Assessments of Photovoltaic Systems 2020
market for refrigerant R134a | refrigerant R134a | 3.1188e-05 | kilogram | ecoinvent 3.6 |  | GLO | technosphere | content in Report IEA-PVPS T12-19:2020. Life Cycle Inventories and Life Cycle Assessments of Photovoltaic Systems 2020
market for potassium hydroxide | potassium hydroxide | 0 | kilogram | ecoinvent 3.6 |  | GLO | technosphere | content in Report IEA-PVPS T12-19:2020. Life Cycle Inventories and Life Cycle Assessments of Photovoltaic Systems 2020
ammonium sulfate production | ammonium sulfate, as N | 0 | kilogram | ecoinvent 3.6 |  | RER | technosphere | content in Report IEA-PVPS T12-19:2020. Life Cycle Inventories and Life Cycle Assessments of Photovoltaic Systems 2020
market for oxygen, liquid | oxygen, liquid | 0 | kilogram | ecoinvent 3.6 |  | RER | technosphere | content in Report IEA-PVPS T12-19:2020. Life Cycle Inventories and Life Cycle Assessments of Photovoltaic Systems 2020
market for nitrogen, liquid | nitrogen, liquid | 1.1506 | kilogram | ecoinvent 3.6 |  | RER | technosphere | content in Report IEA-PVPS T12-19:2020. Life Cycle Inventories and Life Cycle Assessments of Photovoltaic Systems 2020
market for silicone product | silicone product | 0.0029093 | kilogram | ecoinvent 3.6 |  | RER | technosphere | content in Report IEA-PVPS T12-19:2020. Life Cycle Inventories and Life Cycle Assessments of Photovoltaic Systems 2020
water production, decarbonised | water, decarbonised | 170.9402 | kilogram | ecoinvent 3.6 |  | CN | technosphere | content in Report IEA-PVPS T12-19:2020. Life Cycle Inventories and Life Cycle Assessments of Photovoltaic Systems 2020
water production, decarbonised | water, decarbonised | 0 | kilogram | ecoinvent 3.6 |  | US | technosphere | content in Report IEA-PVPS T12-19:2020. Life Cycle Inventories and Life Cycle Assessments of Photovoltaic Systems 2020
market for tap water | tap water | 0 | kilogram | ecoinvent 3.6 |  | RoW | technosphere | content in Report IEA-PVPS T12-19:2020. Life Cycle Inventories and Life Cycle Assessments of Photovoltaic Systems 2020
market for tap water | tap water | 0 | kilogram | ecoinvent 3.6 |  | Europe without Switzerland | technosphere | content in Report IEA-PVPS T12-19:2020. Life Cycle Inventories and Life Cycle Assessments of Photovoltaic Systems 2020
market group for electricity, medium voltage | electricity, medium voltage | 0 | kilowatt hour | ecoinvent 3.6 |  | CN | technosphere | content in Report IEA-PVPS T12-19:2020. Life Cycle Inventories and Life Cycle Assessments of Photovoltaic Systems 2020
market for electricity, medium voltage | electricity, medium voltage | 17.7466 | kilowatt hour | ecoinvent 3.6 |  | US-NPCC | technosphere | content in Report IEA-PVPS T12-19:2020. Life Cycle Inventories and Life Cycle Assessments of Photovoltaic Systems 2020
market for electricity, medium voltage | electricity, medium voltage | 0 | kilowatt hour | ecoinvent 3.6 |  | KR | technosphere | content in Report IEA-PVPS T12-19:2020. Life Cycle Inventories and Life Cycle Assessments of Photovoltaic Systems 2020
market group for electricity, medium voltage | electricity, medium voltage | 0 | kilowatt hour | ecoinvent 3.6 |  | ENTSO-E | technosphere | content in Report IEA-PVPS T12-19:2020. Life Cycle Inventories and Life Cycle Assessments of Photovoltaic Systems 2020
heat production, natural gas, at industrial furnace low-NOx >100kW | heat, district or industrial, natural gas | 0.060815 | megajoule | ecoinvent 3.6 |  | Europe without Switzerland | technosphere | content in Report IEA-PVPS T12-19:2020. Life Cycle Inventories and Life Cycle Assessments of Photovoltaic Systems 2020
heat production, light fuel oil, at industrial furnace 1MW | heat, district or industrial, other than natural gas | 0 | megajoule | ecoinvent 3.6 |  | Europe without Switzerland | technosphere | content in Report IEA-PVPS T12-19:2020. Life Cycle Inventories and Life Cycle Assessments of Photovoltaic Systems 2020
photovoltaic cell factory construction | photovoltaic cell factory | 3.9982e-07 | unit | ecoinvent 3.6 |  | DE | technosphere | content in Report IEA-PVPS T12-19:2020. Life Cycle Inventories and Life Cycle Assessments of Photovoltaic Systems 2020
market for transport, freight, lorry >32 metric ton, EURO6 | transport, freight, lorry >32 metric ton, EURO6 | 0.27408 | ton kilometer | ecoinvent 3.6 |  | RER | technosphere | content in Report IEA-PVPS T12-19:2020. Life Cycle Inventories and Life Cycle Assessments of Photovoltaic Systems 2020
market group for transport, freight train | transport, freight train | 1.5204 | ton kilometer | ecoinvent 3.6 |  | RER | technosphere | content in Report IEA-PVPS T12-19:2020. Life Cycle Inventories and Life Cycle Assessments of Photovoltaic Systems 2020
treatment of wastewater from PV cell production, capacity 5E9l/year | wastewater from PV cell production | 0.15385 | cubic meter | ecoinvent 3.6 |  | CH | technosphere | content in Report IEA-PVPS T12-19:2020. Life Cycle Inventories and Life Cycle Assessments of Photovoltaic Systems 2020
treatment of inert waste, inert material landfill | inert waste, for final disposal | 2.3299 | kilogram | ecoinvent 3.6 |  | CH | technosphere | content in Report IEA-PVPS T12-19:2020. Life Cycle Inventories and Life Cycle Assessments of Photovoltaic Systems 2020
treatment of spent solvent mixture, hazardous waste incineration | spent solvent mixture | 0.17217 | kilogram | ecoinvent 3.6 |  | CH | technosphere | content in Report IEA-PVPS T12-19:2020. Life Cycle Inventories and Life Cycle Assessments of Photovoltaic Systems 2020
Heat, waste |  | 51.7751 | megajoule | biosphere3 | air::urban air close to ground |  | biosphere | content in Report IEA-PVPS T12-19:2020. Life Cycle Inventories and Life Cycle Assessments of Photovoltaic Systems 2020
Water |  | 0.017094 | cubic meter | biosphere3 | air::urban air close to ground |  | biosphere | content in Report IEA-PVPS T12-19:2020. Life Cycle Inventories and Life Cycle Assessments of Photovoltaic Systems 2020
Aluminium |  | 7.7252e-06 | kilogram | biosphere3 | air::urban air close to ground |  | biosphere | content in Report IEA-PVPS T12-19:2020. Life Cycle Inventories and Life Cycle Assessments of Photovoltaic Systems 2020
Hydrogen fluoride |  | 0.00013807 | kilogram | biosphere3 | air::urban air close to ground |  | biosphere | content in Report IEA-PVPS T12-19:2020. Life Cycle Inventories and Life Cycle Assessments of Photovoltaic Systems 2020
Lead |  | 7.7252e-06 | kilogram | biosphere3 | air::urban air close to ground |  | biosphere | content in Report IEA-PVPS T12-19:2020. Life Cycle Inventories and Life Cycle Assessments of Photovoltaic Systems 2020
Silicon |  | 3.1681e-08 | kilogram | biosphere3 | air::urban air close to ground |  | biosphere | content in Report IEA-PVPS T12-19:2020. Life Cycle Inventories and Life Cycle Assessments of Photovoltaic Systems 2020
Silver |  | 7.7252e-06 | kilogram | biosphere3 | air::urban air close to ground |  | biosphere | content in Report IEA-PVPS T12-19:2020. Life Cycle Inventories and Life Cycle Assessments of Photovoltaic Systems 2020
Tin |  | 7.7252e-06 | kilogram | biosphere3 | air::urban air close to ground |  | biosphere | content in Report IEA-PVPS T12-19:2020. Life Cycle Inventories and Life Cycle Assessments of Photovoltaic Systems 2020
Ammonia |  | 3.7311e-05 | kilogram | biosphere3 | air::urban air close to ground |  | biosphere | content in Report IEA-PVPS T12-19:2020. Life Cycle Inventories and Life Cycle Assessments of Photovoltaic Systems 2020
Carbon dioxide, fossil |  | 0.16683 | kilogram | biosphere3 | air::urban air close to ground |  | biosphere | content in Report IEA-PVPS T12-19:2020. Life Cycle Inventories and Life Cycle Assessments of Photovoltaic Systems 2020
Chlorine |  | 4.6022e-05 | kilogram | biosphere3 | air::urban air close to ground |  | biosphere | content in Report IEA-PVPS T12-19:2020. Life Cycle Inventories and Life Cycle Assessments of Photovoltaic Systems 2020
Hydrogen |  | 0.011012 | kilogram | biosphere3 | air::urban air close to ground |  | biosphere | content in Report IEA-PVPS T12-19:2020. Life Cycle Inventories and Life Cycle Assessments of Photovoltaic Systems 2020
2-Propanol |  | 0.014711 | kilogram | biosphere3 | air::urban air close to ground |  | biosphere | content in Report IEA-PVPS T12-19:2020. Life Cycle Inventories and Life Cycle Assessments of Photovoltaic Systems 2020
Acetaldehyde |  | 0.00063281 | kilogram | biosphere3 | air::urban air close to ground |  | biosphere | content in Report IEA-PVPS T12-19:2020. Life Cycle Inventories and Life Cycle Assessments of Photovoltaic Systems 2020
Ethane, 1,1,1,2-tetrafluoro-, HFC-134a |  | 3.1188e-05 | kilogram | biosphere3 | air::urban air close to ground |  | biosphere | content in Report IEA-PVPS T12-19:2020. Life Cycle Inventories and Life Cycle Assessments of Photovoltaic Systems 2020
Silicon |  | 0.00033284 | kilogram | biosphere3 | air::urban air close to ground |  | biosphere | content in Report IEA-PVPS T12-19:2020. Life Cycle Inventories and Life Cycle Assessments of Photovoltaic Systems 2020
Silicon |  | 0.0026298 | kilogram | biosphere3 | air::urban air close to ground |  | biosphere | content in Report IEA-PVPS T12-19:2020. Life Cycle Inventories and Life Cycle Assessments of Photovoltaic Systems 2020
NMVOC, non-methane volatile organic compounds, unspecified origin |  | 0.012615 | kilogram | biosphere3 | air::urban air close to ground |  | biosphere | content in Report IEA-PVPS T12-19:2020. Life Cycle Inventories and Life Cycle Assessments of Photovoltaic Systems 2020
Nitric oxide |  | 0 | kilogram | biosphere3 | air |  | biosphere | content in Report IEA-PVPS T12-19:2020. Life Cycle Inventories and Life Cycle Assessments of Photovoltaic Systems 2020
Nitrogen oxides |  | 0 | kilogram | biosphere3 | air::urban air close to ground |  | biosphere | content in Report IEA-PVPS T12-19:2020. Life Cycle Inventories and Life Cycle Assessments of Photovoltaic Systems 2020
Nitrogen oxides |  | 0 | kilogram | biosphere3 | air::urban air close to ground |  | biosphere | content in Report IEA-PVPS T12-19:2020. Life Cycle Inventories and Life Cycle Assessments of Photovoltaic Systems 2020
Activity | photovoltaic cell, multi-Si, at plant US
comment | content in Report IEA-PVPS T12-19:2020. Life Cycle Inventories and Life Cycle Assessments of Photovoltaic Systems 2020
location | US
production amount | 1
unit | square meter
Exchanges
name | reference product | amount | unit | database | categories | location | type | Comment
photovoltaic cell, multi-Si, at plant US | photovoltaic cell, multi-Si, at plant | 1 | square meter | IEA-PVPS-LCI-19 |  | US | production | content in Report IEA-PVPS T12-19:2020. Life Cycle Inventories and Life Cycle Assessments of Photovoltaic Systems 2020
multi-Si wafer, at regional storage | multi-Si wafer, at regional storage | 1.04 | square meter | IEA-PVPS-LCI-19 |  | US | technosphere | content in Report IEA-PVPS T12-19:2020. Life Cycle Inventories and Life Cycle Assessments of Photovoltaic Systems 2020
market for metallization paste, front side | metallization paste, front side | 0.003373 | kilogram | ecoinvent 3.6 |  | RER | technosphere | content in Report IEA-PVPS T12-19:2020. Life Cycle Inventories and Life Cycle Assessments of Photovoltaic Systems 2020
market for metallization paste, back side | metallization paste, back side | 0.0011111 | kilogram | ecoinvent 3.6 |  | RER | technosphere | content in Report IEA-PVPS T12-19:2020. Life Cycle Inventories and Life Cycle Assessments of Photovoltaic Systems 2020
market for metallization paste, back side, aluminium | metallization paste, back side, aluminium | 0.055414 | kilogram | ecoinvent 3.6 |  | RER | technosphere | content in Report IEA-PVPS T12-19:2020. Life Cycle Inventories and Life Cycle Assessments of Photovoltaic Systems 2020
market for ammonia, liquid | ammonia, liquid | 0.0089168 | kilogram | ecoinvent 3.6 |  | RER | technosphere | content in Report IEA-PVPS T12-19:2020. Life Cycle Inventories and Life Cycle Assessments of Photovoltaic Systems 2020
market for phosphoric acid, fertiliser grade, without water, in 70% solution state | phosphoric acid, fertiliser grade, without water, in 70% solution state | 0.0086292 | kilogram | ecoinvent 3.6 |  | GLO | technosphere | content in Report IEA-PVPS T12-19:2020. Life Cycle Inventories and Life Cycle Assessments of Photovoltaic Systems 2020
market for phosphoryl chloride | phosphoryl chloride | 0.027408 | kilogram | ecoinvent 3.6 |  | RER | technosphere | content in Report IEA-PVPS T12-19:2020. Life Cycle Inventories and Life Cycle Assessments of Photovoltaic Systems 2020
market for isopropanol | isopropanol | 0.0008095 | kilogram | ecoinvent 3.6 |  | RER | technosphere | content in Report IEA-PVPS T12-19:2020. Life Cycle Inventories and Life Cycle Assessments of Photovoltaic Systems 2020
market for solvent, organic | solvent, organic | 0.0113 | kilogram | ecoinvent 3.6 |  | GLO | technosphere | content in Report IEA-PVPS T12-19:2020. Life Cycle Inventories and Life Cycle Assessments of Photovoltaic Systems 2020
market for calcium chloride | calcium chloride | 0.031476 | kilogram | ecoinvent 3.6 |  | RER | technosphere | content in Report IEA-PVPS T12-19:2020. Life Cycle Inventories and Life Cycle Assessments of Photovoltaic Systems 2020
market for hydrochloric acid, without water, in 30% solution state | hydrochloric acid, without water, in 30% solution state | 0.0085881 | kilogram | ecoinvent 3.6 |  | RER | technosphere | content in Report IEA-PVPS T12-19:2020. Life Cycle Inventories and Life Cycle Assessments of Photovoltaic Systems 2020
market for hydrogen fluoride | hydrogen fluoride | 0.40311 | kilogram | ecoinvent 3.6 |  | RER | technosphere | content in Report IEA-PVPS T12-19:2020. Life Cycle Inventories and Life Cycle Assessments of Photovoltaic Systems 2020
market for nitric acid, without water, in 50% solution state | nitric acid, without water, in 50% solution state | 0.29339 | kilogram | ecoinvent 3.6 |  | RER | technosphere | content in Report IEA-PVPS T12-19:2020. Life Cycle Inventories and Life Cycle Assessments of Photovoltaic Systems 2020
market for sodium hydroxide, without water, in 50% solution state | sodium hydroxide, without water, in 50% solution state | 0.070677 | kilogram | ecoinvent 3.6 |  | GLO | technosphere | content in Report IEA-PVPS T12-19:2020. Life Cycle Inventories and Life Cycle Assessments of Photovoltaic Systems 2020
market for lime, hydrated, packed | lime, hydrated, packed | 0.21778 | kilogram | ecoinvent 3.6 |  | RER | technosphere | content in Report IEA-PVPS T12-19:2020. Life Cycle Inventories and Life Cycle Assessments of Photovoltaic Systems 2020
market for hydrogen peroxide, without water, in 50% solution state | hydrogen peroxide, without water, in 50% solution state | 0.00045201 | kilogram | ecoinvent 3.6 |  | RER | technosphere | content in Report IEA-PVPS T12-19:2020. Life Cycle Inventories and Life Cycle Assessments of Photovoltaic Systems 2020
sulfuric acid production | sulfuric acid | 0.10108 | kilogram | ecoinvent 3.6 |  | RER | technosphere | content in Report IEA-PVPS T12-19:2020. Life Cycle Inventories and Life Cycle Assessments of Photovoltaic Systems 2020
market for refrigerant R134a | refrigerant R134a | 2.7285e-05 | kilogram | ecoinvent 3.6 |  | GLO | technosphere | content in Report IEA-PVPS T12-19:2020. Life Cycle Inventories and Life Cycle Assessments of Photovoltaic Systems 2020
market for potassium hydroxide | potassium hydroxide | 0.029997 | kilogram | ecoinvent 3.6 |  | GLO | technosphere | content in Report IEA-PVPS T12-19:2020. Life Cycle Inventories and Life Cycle Assessments of Photovoltaic Systems 2020
ammonium sulfate production | ammonium sulfate, as N | 0.020957 | kilogram | ecoinvent 3.6 |  | RER | technosphere | content in Report IEA-PVPS T12-19:2020. Life Cycle Inventories and Life Cycle Assessments of Photovoltaic Systems 2020
market for oxygen, liquid | oxygen, liquid | 0.0082183 | kilogram | ecoinvent 3.6 |  | RER | technosphere | content in Report IEA-PVPS T12-19:2020. Life Cycle Inventories and Life Cycle Assessments of Photovoltaic Systems 2020
market for nitrogen, liquid | nitrogen, liquid | 1.3478 | kilogram | ecoinvent 3.6 |  | RER | technosphere | content in Report IEA-PVPS T12-19:2020. Life Cycle Inventories and Life Cycle Assessments of Photovoltaic Systems 2020
market for silicone product | silicone product | 0.0026093 | kilogram | ecoinvent 3.6 |  | RER | technosphere | content in Report IEA-PVPS T12-19:2020. Life Cycle Inventories and Life Cycle Assessments of Photovoltaic Systems 2020
water production, decarbonised | water, decarbonised | 251.0684 | kilogram | ecoinvent 3.6 |  | CN | technosphere | content in Report IEA-PVPS T12-19:2020. Life Cycle Inventories and Life Cycle Assessments of Photovoltaic Systems 2020
water production, decarbonised | water, decarbonised | 0 | kilogram | ecoinvent 3.6 |  | US | technosphere | content in Report IEA-PVPS T12-19:2020. Life Cycle Inventories and Life Cycle Assessments of Photovoltaic Systems 2020
market for tap water | tap water | 0 | kilogram | ecoinvent 3.6 |  | RoW | technosphere | content in Report IEA-PVPS T12-19:2020. Life Cycle Inventories and Life Cycle Assessments of Photovoltaic Systems 2020
market for tap water | tap water | 0 | kilogram | ecoinvent 3.6 |  | Europe without Switzerland | technosphere | content in Report IEA-PVPS T12-19:2020. Life Cycle Inventories and Life Cycle Assessments of Photovoltaic Systems 2020
market group for electricity, medium voltage | electricity, medium voltage | 0 | kilowatt hour | ecoinvent 3.6 |  | CN | technosphere | content in Report IEA-PVPS T12-19:2020. Life Cycle Inventories and Life Cycle Assessments of Photovoltaic Systems 2020
market for electricity, medium voltage | electricity, medium voltage | 17.7466 | kilowatt hour | ecoinvent 3.6 |  | US-NPCC | technosphere | content in Report IEA-PVPS T12-19:2020. Life Cycle Inventories and Life Cycle Assessments of Photovoltaic Systems 2020
market for electricity, medium voltage | electricity, medium voltage | 0 | kilowatt hour | ecoinvent 3.6 |  | KR | technosphere | content in Report IEA-PVPS T12-19:2020. Life Cycle Inventories and Life Cycle Assessments of Photovoltaic Systems 2020
market group for electricity, medium voltage | electricity, medium voltage | 0 | kilowatt hour | ecoinvent 3.6 |  | ENTSO-E | technosphere | content in Report IEA-PVPS T12-19:2020. Life Cycle Inventories and Life Cycle Assessments of Photovoltaic Systems 2020
heat production, natural gas, at industrial furnace low-NOx >100kW | heat, district or industrial, natural gas | 0.24696 | megajoule | ecoinvent 3.6 |  | Europe without Switzerland | technosphere | content in Report IEA-PVPS T12-19:2020. Life Cycle Inventories and Life Cycle Assessments of Photovoltaic Systems 2020
heat production, light fuel oil, at industrial furnace 1MW | heat, district or industrial, other than natural gas | 0.0026997 | megajoule | ecoinvent 3.6 |  | Europe without Switzerland | technosphere | content in Report IEA-PVPS T12-19:2020. Life Cycle Inventories and Life Cycle Assessments of Photovoltaic Systems 2020
photovoltaic cell factory construction | photovoltaic cell factory | 3.9982e-07 | unit | ecoinvent 3.6 |  | DE | technosphere | content in Report IEA-PVPS T12-19:2020. Life Cycle Inventories and Life Cycle Assessments of Photovoltaic Systems 2020
market for transport, freight, lorry >32 metric ton, EURO6 | transport, freight, lorry >32 metric ton, EURO6 | 0.52186 | ton kilometer | ecoinvent 3.6 |  | RER | technosphere | content in Report IEA-PVPS T12-19:2020. Life Cycle Inventories and Life Cycle Assessments of Photovoltaic Systems 2020
market group for transport, freight train | transport, freight train | 0.39448 | ton kilometer | ecoinvent 3.6 |  | RER | technosphere | content in Report IEA-PVPS T12-19:2020. Life Cycle Inventories and Life Cycle Assessments of Photovoltaic Systems 2020
treatment of wastewater from PV cell production, capacity 5E9l/year | wastewater from PV cell production | 0.22596 | cubic meter | ecoinvent 3.6 |  | CH | technosphere | content in Report IEA-PVPS T12-19:2020. Life Cycle Inventories and Life Cycle Assessments of Photovoltaic Systems 2020
treatment of inert waste, inert material landfill | inert waste, for final disposal | 2.7449 | kilogram | ecoinvent 3.6 |  | CH | technosphere | content in Report IEA-PVPS T12-19:2020. Life Cycle Inventories and Life Cycle Assessments of Photovoltaic Systems 2020
treatment of spent solvent mixture, hazardous waste incineration | spent solvent mixture | 0.010807 | kilogram | ecoinvent 3.6 |  | CH | technosphere | content in Report IEA-PVPS T12-19:2020. Life Cycle Inventories and Life Cycle Assessments of Photovoltaic Systems 2020
Heat, waste |  | 51.7751 | megajoule | biosphere3 | air::urban air close to ground |  | biosphere | content in Report IEA-PVPS T12-19:2020. Life Cycle Inventories and Life Cycle Assessments of Photovoltaic Systems 2020
Water |  | 0.025107 | cubic meter | biosphere3 | air::urban air close to ground |  | biosphere | content in Report IEA-PVPS T12-19:2020. Life Cycle Inventories and Life Cycle Assessments of Photovoltaic Systems 2020
Aluminium |  | 7.7252e-06 | kilogram | biosphere3 | air::urban air close to ground |  | biosphere | content in Report IEA-PVPS T12-19:2020. Life Cycle Inventories and Life Cycle Assessments of Photovoltaic Systems 2020
Hydrogen fluoride |  | 0.00069034 | kilogram | biosphere3 | air::urban air close to ground |  | biosphere | content in Report IEA-PVPS T12-19:2020. Life Cycle Inventories and Life Cycle Assessments of Photovoltaic Systems 2020
Lead |  | 7.7252e-06 | kilogram | biosphere3 | air::urban air close to ground |  | biosphere | content in Report IEA-PVPS T12-19:2020. Life Cycle Inventories and Life Cycle Assessments of Photovoltaic Systems 2020
Silicon |  | 3.1681e-08 | kilogram | biosphere3 | air::urban air close to ground |  | biosphere | content in Report IEA-PVPS T12-19:2020. Life Cycle Inventories and Life Cycle Assessments of Photovoltaic Systems 2020
Silver |  | 7.7252e-06 | kilogram | biosphere3 | air::urban air close to ground |  | biosphere | content in Report IEA-PVPS T12-19:2020. Life Cycle Inventories and Life Cycle Assessments of Photovoltaic Systems 2020
Tin |  | 7.7252e-06 | kilogram | biosphere3 | air::urban air close to ground |  | biosphere | content in Report IEA-PVPS T12-19:2020. Life Cycle Inventories and Life Cycle Assessments of Photovoltaic Systems 2020
Ammonia |  | 0.00052186 | kilogram | biosphere3 | air::urban air close to ground |  | biosphere | content in Report IEA-PVPS T12-19:2020. Life Cycle Inventories and Life Cycle Assessments of Photovoltaic Systems 2020
Carbon dioxide, fossil |  | 0.68212 | kilogram | biosphere3 | air::urban air close to ground |  | biosphere | content in Report IEA-PVPS T12-19:2020. Life Cycle Inventories and Life Cycle Assessments of Photovoltaic Systems 2020
Chlorine |  | 0 | kilogram | biosphere3 | air::urban air close to ground |  | biosphere | content in Report IEA-PVPS T12-19:2020. Life Cycle Inventories and Life Cycle Assessments of Photovoltaic Systems 2020
Hydrogen |  | 0.00044379 | kilogram | biosphere3 | air::urban air close to ground |  | biosphere | content in Report IEA-PVPS T12-19:2020. Life Cycle Inventories and Life Cycle Assessments of Photovoltaic Systems 2020
2-Propanol |  | 0 | kilogram | biosphere3 | air::urban air close to ground |  | biosphere | content in Report IEA-PVPS T12-19:2020. Life Cycle Inventories and Life Cycle Assessments of Photovoltaic Systems 2020
Acetaldehyde |  | 0 | kilogram | biosphere3 | air::urban air close to ground |  | biosphere | content in Report IEA-PVPS T12-19:2020. Life Cycle Inventories and Life Cycle Assessments of Photovoltaic Systems 2020
Ethane, 1,1,1,2-tetrafluoro-, HFC-134a |  | 2.7285e-05 | kilogram | biosphere3 | air::urban air close to ground |  | biosphere | content in Report IEA-PVPS T12-19:2020. Life Cycle Inventories and Life Cycle Assessments of Photovoltaic Systems 2020
Silicon |  | 0.00014711 | kilogram | biosphere3 | air::urban air close to ground |  | biosphere | content in Report IEA-PVPS T12-19:2020. Life Cycle Inventories and Life Cycle Assessments of Photovoltaic Systems 2020
Silicon |  | 5.9993e-06 | kilogram | biosphere3 | air::urban air close to ground |  | biosphere | content in Report IEA-PVPS T12-19:2020. Life Cycle Inventories and Life Cycle Assessments of Photovoltaic Systems 2020
NMVOC, non-methane volatile organic compounds, unspecified origin |  | 0.00035298 | kilogram | biosphere3 | air::urban air close to ground |  | biosphere | content in Report IEA-PVPS T12-19:2020. Life Cycle Inventories and Life Cycle Assessments of Photovoltaic Systems 2020
Nitric oxide |  | 0.00011917 | kilogram | biosphere3 | air |  | biosphere | content in Report IEA-PVPS T12-19:2020. Life Cycle Inventories and Life Cycle Assessments of Photovoltaic Systems 2020
Nitrogen oxides |  | 0.01241 | kilogram | biosphere3 | air::urban air close to ground |  | biosphere | content in Report IEA-PVPS T12-19:2020. Life Cycle Inventories and Life Cycle Assessments of Photovoltaic Systems 2020
Nitrogen oxides |  | 0.0036407 | kilogram | biosphere3 | air::urban air close to ground |  | biosphere | content in Report IEA-PVPS T12-19:2020. Life Cycle Inventories and Life Cycle Assessments of Photovoltaic Systems 2020
Activity | photovoltaic cell, single-Si, at plant APAC
comment | content in Report IEA-PVPS T12-19:2020. Life Cycle Inventories and Life Cycle Assessments of Photovoltaic Systems 2020
location | APAC
production amount | 1
unit | square meter
Exchanges
name | reference product | amount | unit | database | categories | location | type | Comment
photovoltaic cell, single-Si, at plant APAC | photovoltaic cell, single-Si, at plant | 1 | square meter | IEA-PVPS-LCI-19 |  | APAC | production | content in Report IEA-PVPS T12-19:2020. Life Cycle Inventories and Life Cycle Assessments of Photovoltaic Systems 2020
single-Si wafer, photovoltaics, at regional storage | single-Si wafer, photovoltaics, at regional storage | 1.03 | square meter | IEA-PVPS-LCI-19 |  | APAC | technosphere | content in Report IEA-PVPS T12-19:2020. Life Cycle Inventories and Life Cycle Assessments of Photovoltaic Systems 2020
market for metallization paste, front side | metallization paste, front side | 0.003373 | kilogram | ecoinvent 3.6 |  | RER | technosphere | content in Report IEA-PVPS T12-19:2020. Life Cycle Inventories and Life Cycle Assessments of Photovoltaic Systems 2020
market for metallization paste, back side | metallization paste, back side | 0.0011111 | kilogram | ecoinvent 3.6 |  | RER | technosphere | content in Report IEA-PVPS T12-19:2020. Life Cycle Inventories and Life Cycle Assessments of Photovoltaic Systems 2020
market for metallization paste, back side, aluminium | metallization paste, back side, aluminium | 0.055414 | kilogram | ecoinvent 3.6 |  | RER | technosphere | content in Report IEA-PVPS T12-19:2020. Life Cycle Inventories and Life Cycle Assessments of Photovoltaic Systems 2020
market for ammonia, liquid | ammonia, liquid | 0.021902 | kilogram | ecoinvent 3.6 |  | RER | technosphere | content in Report IEA-PVPS T12-19:2020. Life Cycle Inventories and Life Cycle Assessments of Photovoltaic Systems 2020
market for phosphoric acid, fertiliser grade, without water, in 70% solution state | phosphoric acid, fertiliser grade, without water, in 70% solution state | 0 | kilogram | ecoinvent 3.6 |  | GLO | technosphere | content in Report IEA-PVPS T12-19:2020. Life Cycle Inventories and Life Cycle Assessments of Photovoltaic Systems 2020
market for phosphoryl chloride | phosphoryl chloride | 0.013314 | kilogram | ecoinvent 3.6 |  | RER | technosphere | content in Report IEA-PVPS T12-19:2020. Life Cycle Inventories and Life Cycle Assessments of Photovoltaic Systems 2020
market for isopropanol | isopropanol | 0.1771 | kilogram | ecoinvent 3.6 |  | RER | technosphere | content in Report IEA-PVPS T12-19:2020. Life Cycle Inventories and Life Cycle Assessments of Photovoltaic Systems 2020
market for solvent, organic | solvent, organic | 0 | kilogram | ecoinvent 3.6 |  | GLO | technosphere | content in Report IEA-PVPS T12-19:2020. Life Cycle Inventories and Life Cycle Assessments of Photovoltaic Systems 2020
market for calcium chloride | calcium chloride | 0 | kilogram | ecoinvent 3.6 |  | RER | technosphere | content in Report IEA-PVPS T12-19:2020. Life Cycle Inventories and Life Cycle Assessments of Photovoltaic Systems 2020
market for hydrochloric acid, without water, in 30% solution state | hydrochloric acid, without water, in 30% solution state | 0.0006287 | kilogram | ecoinvent 3.6 |  | RER | technosphere | content in Report IEA-PVPS T12-19:2020. Life Cycle Inventories and Life Cycle Assessments of Photovoltaic Systems 2020
market for hydrogen fluoride | hydrogen fluoride | 0.00064513 | kilogram | ecoinvent 3.6 |  | RER | technosphere | content in Report IEA-PVPS T12-19:2020. Life Cycle Inventories and Life Cycle Assessments of Photovoltaic Systems 2020
market for nitric acid, without water, in 50% solution state | nitric acid, without water, in 50% solution state | 0 | kilogram | ecoinvent 3.6 |  | RER | technosphere | content in Report IEA-PVPS T12-19:2020. Life Cycle Inventories and Life Cycle Assessments of Photovoltaic Systems 2020
market for sodium hydroxide, without water, in 50% solution state | sodium hydroxide, without water, in 50% solution state | 0.60404 | kilogram | ecoinvent 3.6 |  | GLO | technosphere | content in Report IEA-PVPS T12-19:2020. Life Cycle Inventories and Life Cycle Assessments of Photovoltaic Systems 2020
market for lime, hydrated, packed | lime, hydrated, packed | 0.015081 | kilogram | ecoinvent 3.6 |  | RER | technosphere | content in Report IEA-PVPS T12-19:2020. Life Cycle Inventories and Life Cycle Assessments of Photovoltaic Systems 2020
market for hydrogen peroxide, without water, in 50% solution state | hydrogen peroxide, without water, in 50% solution state | 0 | kilogram | ecoinvent 3.6 |  | RER | technosphere | content in Report IEA-PVPS T12-19:2020. Life Cycle Inventories and Life Cycle Assessments of Photovoltaic Systems 2020
sulfuric acid production | sulfuric acid | 0 | kilogram | ecoinvent 3.6 |  | RER | technosphere | content in Report IEA-PVPS T12-19:2020. Life Cycle Inventories and Life Cycle Assessments of Photovoltaic Systems 2020
market for refrigerant R134a | refrigerant R134a | 3.1188e-05 | kilogram | ecoinvent 3.6 |  | GLO | technosphere | content in Report IEA-PVPS T12-19:2020. Life Cycle Inventories and Life Cycle Assessments of Photovoltaic Systems 2020
market for potassium hydroxide | potassium hydroxide | 0 | kilogram | ecoinvent 3.6 |  | GLO | technosphere | content in Report IEA-PVPS T12-19:2020. Life Cycle Inventories and Life Cycle Assessments of Photovoltaic Systems 2020
ammonium sulfate production | ammonium sulfate, as N | 0 | kilogram | ecoinvent 3.6 |  | RER | technosphere | content in Report IEA-PVPS T12-19:2020. Life Cycle Inventories and Life Cycle Assessments of Photovoltaic Systems 2020
market for oxygen, liquid | oxygen, liquid | 0 | kilogram | ecoinvent 3.6 |  | RER | technosphere | content in Report IEA-PVPS T12-19:2020. Life Cycle Inventories and Life Cycle Assessments of Photovoltaic Systems 2020
market for nitrogen, liquid | nitrogen, liquid | 1.1506 | kilogram | ecoinvent 3.6 |  | RER | technosphere | content in Report IEA-PVPS T12-19:2020. Life Cycle Inventories and Life Cycle Assessments of Photovoltaic Systems 2020
market for silicone product | silicone product | 0.0029093 | kilogram | ecoinvent 3.6 |  | RER | technosphere | content in Report IEA-PVPS T12-19:2020. Life Cycle Inventories and Life Cycle Assessments of Photovoltaic Systems 2020
water production, decarbonised | water, decarbonised | 0 | kilogram | ecoinvent 3.6 |  | CN | technosphere | content in Report IEA-PVPS T12-19:2020. Life Cycle Inventories and Life Cycle Assessments of Photovoltaic Systems 2020
water production, decarbonised | water, decarbonised | 0 | kilogram | ecoinvent 3.6 |  | US | technosphere | content in Report IEA-PVPS T12-19:2020. Life Cycle Inventories and Life Cycle Assessments of Photovoltaic Systems 2020
market for tap water | tap water | 170.9402 | kilogram | ecoinvent 3.6 |  | RoW | technosphere | content in Report IEA-PVPS T12-19:2020. Life Cycle Inventories and Life Cycle Assessments of Photovoltaic Systems 2020
market for tap water | tap water | 0 | kilogram | ecoinvent 3.6 |  | Europe without Switzerland | technosphere | content in Report IEA-PVPS T12-19:2020. Life Cycle Inventories and Life Cycle Assessments of Photovoltaic Systems 2020
market group for electricity, medium voltage | electricity, medium voltage | 0 | kilowatt hour | ecoinvent 3.6 |  | CN | technosphere | content in Report IEA-PVPS T12-19:2020. Life Cycle Inventories and Life Cycle Assessments of Photovoltaic Systems 2020
market for electricity, medium voltage | electricity, medium voltage | 0 | kilowatt hour | ecoinvent 3.6 |  | US-NPCC | technosphere | content in Report IEA-PVPS T12-19:2020. Life Cycle Inventories and Life Cycle Assessments of Photovoltaic Systems 2020
market for electricity, medium voltage | electricity, medium voltage | 17.7466 | kilowatt hour | ecoinvent 3.6 |  | KR | technosphere | content in Report IEA-PVPS T12-19:2020. Life Cycle Inventories and Life Cycle Assessments of Photovoltaic Systems 2020
market group for electricity, medium voltage | electricity, medium voltage | 0 | kilowatt hour | ecoinvent 3.6 |  | ENTSO-E | technosphere | content in Report IEA-PVPS T12-19:2020. Life Cycle Inventories and Life Cycle Assessments of Photovoltaic Systems 2020
heat production, natural gas, at industrial furnace low-NOx >100kW | heat, district or industrial, natural gas | 0.060815 | megajoule | ecoinvent 3.6 |  | Europe without Switzerland | technosphere | content in Report IEA-PVPS T12-19:2020. Life Cycle Inventories and Life Cycle Assessments of Photovoltaic Systems 2020
heat production, light fuel oil, at industrial furnace 1MW | heat, district or industrial, other than natural gas | 0 | megajoule | ecoinvent 3.6 |  | Europe without Switzerland | technosphere | content in Report IEA-PVPS T12-19:2020. Life Cycle Inventories and Life Cycle Assessments of Photovoltaic Systems 2020
photovoltaic cell factory construction | photovoltaic cell factory | 3.9982e-07 | unit | ecoinvent 3.6 |  | DE | technosphere | content in Report IEA-PVPS T12-19:2020. Life Cycle Inventories and Life Cycle Assessments of Photovoltaic Systems 2020
market for transport, freight, lorry >32 metric ton, EURO6 | transport, freight, lorry >32 metric ton, EURO6 | 0.27408 | ton kilometer | ecoinvent 3.6 |  | RER | technosphere | content in Report IEA-PVPS T12-19:2020. Life Cycle Inventories and Life Cycle Assessments of Photovoltaic Systems 2020
market group for transport, freight train | transport, freight train | 1.5204 | ton kilometer | ecoinvent 3.6 |  | RER | technosphere | content in Report IEA-PVPS T12-19:2020. Life Cycle Inventories and Life Cycle Assessments of Photovoltaic Systems 2020
treatment of wastewater from PV cell production, capacity 5E9l/year | wastewater from PV cell production | 0.15385 | cubic meter | ecoinvent 3.6 |  | CH | technosphere | content in Report IEA-PVPS T12-19:2020. Life Cycle Inventories and Life Cycle Assessments of Photovoltaic Systems 2020
treatment of inert waste, inert material landfill | inert waste, for final disposal | 2.3299 | kilogram | ecoinvent 3.6 |  | CH | technosphere | content in Report IEA-PVPS T12-19:2020. Life Cycle Inventories and Life Cycle Assessments of Photovoltaic Systems 2020
treatment of spent solvent mixture, hazardous waste incineration | spent solvent mixture | 0.17217 | kilogram | ecoinvent 3.6 |  | CH | technosphere | content in Report IEA-PVPS T12-19:2020. Life Cycle Inventories and Life Cycle Assessments of Photovoltaic Systems 2020
Heat, waste |  | 51.7751 | megajoule | biosphere3 | air::urban air close to ground |  | biosphere | content in Report IEA-PVPS T12-19:2020. Life Cycle Inventories and Life Cycle Assessments of Photovoltaic Systems 2020
Water |  | 0.017094 | cubic meter | biosphere3 | air::urban air close to ground |  | biosphere | content in Report IEA-PVPS T12-19:2020. Life Cycle Inventories and Life Cycle Assessments of Photovoltaic Systems 2020
Aluminium |  | 7.7252e-06 | kilogram | biosphere3 | air::urban air close to ground |  | biosphere | content in Report IEA-PVPS T12-19:2020. Life Cycle Inventories and Life Cycle Assessments of Photovoltaic Systems 2020
Hydrogen fluoride |  | 0.00013807 | kilogram | biosphere3 | air::urban air close to ground |  | biosphere | content in Report IEA-PVPS T12-19:2020. Life Cycle Inventories and Life Cycle Assessments of Photovoltaic Systems 2020
Lead |  | 7.7252e-06 | kilogram | biosphere3 | air::urban air close to ground |  | biosphere | content in Report IEA-PVPS T12-19:2020. Life Cycle Inventories and Life Cycle Assessments of Photovoltaic Systems 2020
Silicon |  | 3.1681e-08 | kilogram | biosphere3 | air::urban air close to ground |  | biosphere | content in Report IEA-PVPS T12-19:2020. Life Cycle Inventories and Life Cycle Assessments of Photovoltaic Systems 2020
Silver |  | 7.7252e-06 | kilogram | biosphere3 | air::urban air close to ground |  | biosphere | content in Report IEA-PVPS T12-19:2020. Life Cycle Inventories and Life Cycle Assessments of Photovoltaic Systems 2020
Tin |  | 7.7252e-06 | kilogram | biosphere3 | air::urban air close to ground |  | biosphere | content in Report IEA-PVPS T12-19:2020. Life Cycle Inventories and Life Cycle Assessments of Photovoltaic Systems 2020
Ammonia |  | 3.7311e-05 | kilogram | biosphere3 | air::urban air close to ground |  | biosphere | content in Report IEA-PVPS T12-19:2020. Life Cycle Inventories and Life Cycle Assessments of Photovoltaic Systems 2020
Carbon dioxide, fossil |  | 0.16683 | kilogram | biosphere3 | air::urban air close to ground |  | biosphere | content in Report IEA-PVPS T12-19:2020. Life Cycle Inventories and Life Cycle Assessments of Photovoltaic Systems 2020
Chlorine |  | 4.6022e-05 | kilogram | biosphere3 | air::urban air close to ground |  | biosphere | content in Report IEA-PVPS T12-19:2020. Life Cycle Inventories and Life Cycle Assessments of Photovoltaic Systems 2020
Hydrogen |  | 0.011012 | kilogram | biosphere3 | air::urban air close to ground |  | biosphere | content in Report IEA-PVPS T12-19:2020. Life Cycle Inventories and Life Cycle Assessments of Photovoltaic Systems 2020
2-Propanol |  | 0.014711 | kilogram | biosphere3 | air::urban air close to ground |  | biosphere | content in Report IEA-PVPS T12-19:2020. Life Cycle Inventories and Life Cycle Assessments of Photovoltaic Systems 2020
Acetaldehyde |  | 0.00063281 | kilogram | biosphere3 | air::urban air close to ground |  | biosphere | content in Report IEA-PVPS T12-19:2020. Life Cycle Inventories and Life Cycle Assessments of Photovoltaic Systems 2020
Ethane, 1,1,1,2-tetrafluoro-, HFC-134a |  | 3.1188e-05 | kilogram | biosphere3 | air::urban air close to ground |  | biosphere | content in Report IEA-PVPS T12-19:2020. Life Cycle Inventories and Life Cycle Assessments of Photovoltaic Systems 2020
Silicon |  | 0.00033284 | kilogram | biosphere3 | air::urban air close to ground |  | biosphere | content in Report IEA-PVPS T12-19:2020. Life Cycle Inventories and Life Cycle Assessments of Photovoltaic Systems 2020
Silicon |  | 0.0026298 | kilogram | biosphere3 | air::urban air close to ground |  | biosphere | content in Report IEA-PVPS T12-19:2020. Life Cycle Inventories and Life Cycle Assessments of Photovoltaic Systems 2020
NMVOC, non-methane volatile organic compounds, unspecified origin |  | 0.012615 | kilogram | biosphere3 | air::urban air close to ground |  | biosphere | content in Report IEA-PVPS T12-19:2020. Life Cycle Inventories and Life Cycle Assessments of Photovoltaic Systems 2020
Nitric oxide |  | 0 | kilogram | biosphere3 | air |  | biosphere | content in Report IEA-PVPS T12-19:2020. Life Cycle Inventories and Life Cycle Assessments of Photovoltaic Systems 2020
Nitrogen oxides |  | 0 | kilogram | biosphere3 | air::urban air close to ground |  | biosphere | content in Report IEA-PVPS T12-19:2020. Life Cycle Inventories and Life Cycle Assessments of Photovoltaic Systems 2020
Nitrogen oxides |  | 0 | kilogram | biosphere3 | air::urban air close to ground |  | biosphere | content in Report IEA-PVPS T12-19:2020. Life Cycle Inventories and Life Cycle Assessments of Photovoltaic Systems 2020
Activity | photovoltaic cell, multi-Si, at plant APAC
comment | content in Report IEA-PVPS T12-19:2020. Life Cycle Inventories and Life Cycle Assessments of Photovoltaic Systems 2020
location | APAC
production amount | 1
unit | square meter
Exchanges
name | reference product | amount | unit | database | categories | location | type | Comment
photovoltaic cell, multi-Si, at plant APAC | photovoltaic cell, multi-Si, at plant | 1 | square meter | IEA-PVPS-LCI-19 |  | APAC | production | content in Report IEA-PVPS T12-19:2020. Life Cycle Inventories and Life Cycle Assessments of Photovoltaic Systems 2020
multi-Si wafer, at regional storage | multi-Si wafer, at regional storage | 1.04 | square meter | IEA-PVPS-LCI-19 |  | APAC | technosphere | content in Report IEA-PVPS T12-19:2020. Life Cycle Inventories and Life Cycle Assessments of Photovoltaic Systems 2020
market for metallization paste, front side | metallization paste, front side | 0.003373 | kilogram | ecoinvent 3.6 |  | RER | technosphere | content in Report IEA-PVPS T12-19:2020. Life Cycle Inventories and Life Cycle Assessments of Photovoltaic Systems 2020
market for metallization paste, back side | metallization paste, back side | 0.0011111 | kilogram | ecoinvent 3.6 |  | RER | technosphere | content in Report IEA-PVPS T12-19:2020. Life Cycle Inventories and Life Cycle Assessments of Photovoltaic Systems 2020
market for metallization paste, back side, aluminium | metallization paste, back side, aluminium | 0.055414 | kilogram | ecoinvent 3.6 |  | RER | technosphere | content in Report IEA-PVPS T12-19:2020. Life Cycle Inventories and Life Cycle Assessments of Photovoltaic Systems 2020
market for ammonia, liquid | ammonia, liquid | 0.0089168 | kilogram | ecoinvent 3.6 |  | RER | technosphere | content in Report IEA-PVPS T12-19:2020. Life Cycle Inventories and Life Cycle Assessments of Photovoltaic Systems 2020
market for phosphoric acid, fertiliser grade, without water, in 70% solution state | phosphoric acid, fertiliser grade, without water, in 70% solution state | 0.0086292 | kilogram | ecoinvent 3.6 |  | GLO | technosphere | content in Report IEA-PVPS T12-19:2020. Life Cycle Inventories and Life Cycle Assessments of Photovoltaic Systems 2020
market for phosphoryl chloride | phosphoryl chloride | 0.027408 | kilogram | ecoinvent 3.6 |  | RER | technosphere | content in Report IEA-PVPS T12-19:2020. Life Cycle Inventories and Life Cycle Assessments of Photovoltaic Systems 2020
market for isopropanol | isopropanol | 0.0008095 | kilogram | ecoinvent 3.6 |  | RER | technosphere | content in Report IEA-PVPS T12-19:2020. Life Cycle Inventories and Life Cycle Assessments of Photovoltaic Systems 2020
market for solvent, organic | solvent, organic | 0.0113 | kilogram | ecoinvent 3.6 |  | GLO | technosphere | content in Report IEA-PVPS T12-19:2020. Life Cycle Inventories and Life Cycle Assessments of Photovoltaic Systems 2020
market for calcium chloride | calcium chloride | 0.031476 | kilogram | ecoinvent 3.6 |  | RER | technosphere | content in Report IEA-PVPS T12-19:2020. Life Cycle Inventories and Life Cycle Assessments of Photovoltaic Systems 2020
market for hydrochloric acid, without water, in 30% solution state | hydrochloric acid, without water, in 30% solution state | 0.0085881 | kilogram | ecoinvent 3.6 |  | RER | technosphere | content in Report IEA-PVPS T12-19:2020. Life Cycle Inventories and Life Cycle Assessments of Photovoltaic Systems 2020
market for hydrogen fluoride | hydrogen fluoride | 0.40311 | kilogram | ecoinvent 3.6 |  | RER | technosphere | content in Report IEA-PVPS T12-19:2020. Life Cycle Inventories and Life Cycle Assessments of Photovoltaic Systems 2020
market for nitric acid, without water, in 50% solution state | nitric acid, without water, in 50% solution state | 0.29339 | kilogram | ecoinvent 3.6 |  | RER | technosphere | content in Report IEA-PVPS T12-19:2020. Life Cycle Inventories and Life Cycle Assessments of Photovoltaic Systems 2020
market for sodium hydroxide, without water, in 50% solution state | sodium hydroxide, without water, in 50% solution state | 0.070677 | kilogram | ecoinvent 3.6 |  | GLO | technosphere | content in Report IEA-PVPS T12-19:2020. Life Cycle Inventories and Life Cycle Assessments of Photovoltaic Systems 2020
market for lime, hydrated, packed | lime, hydrated, packed | 0.21778 | kilogram | ecoinvent 3.6 |  | RER | technosphere | content in Report IEA-PVPS T12-19:2020. Life Cycle Inventories and Life Cycle Assessments of Photovoltaic Systems 2020
market for hydrogen peroxide, without water, in 50% solution state | hydrogen peroxide, without water, in 50% solution state | 0.00045201 | kilogram | ecoinvent 3.6 |  | RER | technosphere | content in Report IEA-PVPS T12-19:2020. Life Cycle Inventories and Life Cycle Assessments of Photovoltaic Systems 2020
sulfuric acid production | sulfuric acid | 0.10108 | kilogram | ecoinvent 3.6 |  | RER | technosphere | content in Report IEA-PVPS T12-19:2020. Life Cycle Inventories and Life Cycle Assessments of Photovoltaic Systems 2020
market for refrigerant R134a | refrigerant R134a | 2.7285e-05 | kilogram | ecoinvent 3.6 |  | GLO | technosphere | content in Report IEA-PVPS T12-19:2020. Life Cycle Inventories and Life Cycle Assessments of Photovoltaic Systems 2020
market for potassium hydroxide | potassium hydroxide | 0.029997 | kilogram | ecoinvent 3.6 |  | GLO | technosphere | content in Report IEA-PVPS T12-19:2020. Life Cycle Inventories and Life Cycle Assessments of Photovoltaic Systems 2020
ammonium sulfate production | ammonium sulfate, as N | 0.020957 | kilogram | ecoinvent 3.6 |  | RER | technosphere | content in Report IEA-PVPS T12-19:2020. Life Cycle Inventories and Life Cycle Assessments of Photovoltaic Systems 2020
market for oxygen, liquid | oxygen, liquid | 0.0082183 | kilogram | ecoinvent 3.6 |  | RER | technosphere | content in Report IEA-PVPS T12-19:2020. Life Cycle Inventories and Life Cycle Assessments of Photovoltaic Systems 2020
market for nitrogen, liquid | nitrogen, liquid | 1.3478 | kilogram | ecoinvent 3.6 |  | RER | technosphere | content in Report IEA-PVPS T12-19:2020. Life Cycle Inventories and Life Cycle Assessments of Photovoltaic Systems 2020
market for silicone product | silicone product | 0.0026093 | kilogram | ecoinvent 3.6 |  | RER | technosphere | content in Report IEA-PVPS T12-19:2020. Life Cycle Inventories and Life Cycle Assessments of Photovoltaic Systems 2020
water production, decarbonised | water, decarbonised | 251.0684 | kilogram | ecoinvent 3.6 |  | CN | technosphere | content in Report IEA-PVPS T12-19:2020. Life Cycle Inventories and Life Cycle Assessments of Photovoltaic Systems 2020
water production, decarbonised | water, decarbonised | 0 | kilogram | ecoinvent 3.6 |  | US | technosphere | content in Report IEA-PVPS T12-19:2020. Life Cycle Inventories and Life Cycle Assessments of Photovoltaic Systems 2020
market for tap water | tap water | 0 | kilogram | ecoinvent 3.6 |  | RoW | technosphere | content in Report IEA-PVPS T12-19:2020. Life Cycle Inventories and Life Cycle Assessments of Photovoltaic Systems 2020
market for tap water | tap water | 0 | kilogram | ecoinvent 3.6 |  | Europe without Switzerland | technosphere | content in Report IEA-PVPS T12-19:2020. Life Cycle Inventories and Life Cycle Assessments of Photovoltaic Systems 2020
market group for electricity, medium voltage | electricity, medium voltage | 0 | kilowatt hour | ecoinvent 3.6 |  | CN | technosphere | content in Report IEA-PVPS T12-19:2020. Life Cycle Inventories and Life Cycle Assessments of Photovoltaic Systems 2020
market for electricity, medium voltage | electricity, medium voltage | 0 | kilowatt hour | ecoinvent 3.6 |  | US-NPCC | technosphere | content in Report IEA-PVPS T12-19:2020. Life Cycle Inventories and Life Cycle Assessments of Photovoltaic Systems 2020
market for electricity, medium voltage | electricity, medium voltage | 17.7466 | kilowatt hour | ecoinvent 3.6 |  | KR | technosphere | content in Report IEA-PVPS T12-19:2020. Life Cycle Inventories and Life Cycle Assessments of Photovoltaic Systems 2020
market group for electricity, medium voltage | electricity, medium voltage | 0 | kilowatt hour | ecoinvent 3.6 |  | ENTSO-E | technosphere | content in Report IEA-PVPS T12-19:2020. Life Cycle Inventories and Life Cycle Assessments of Photovoltaic Systems 2020
heat production, natural gas, at industrial furnace low-NOx >100kW | heat, district or industrial, natural gas | 0.24696 | megajoule | ecoinvent 3.6 |  | Europe without Switzerland | technosphere | content in Report IEA-PVPS T12-19:2020. Life Cycle Inventories and Life Cycle Assessments of Photovoltaic Systems 2020
heat production, light fuel oil, at industrial furnace 1MW | heat, district or industrial, other than natural gas | 0.0026997 | megajoule | ecoinvent 3.6 |  | Europe without Switzerland | technosphere | content in Report IEA-PVPS T12-19:2020. Life Cycle Inventories and Life Cycle Assessments of Photovoltaic Systems 2020
photovoltaic cell factory construction | photovoltaic cell factory | 3.9982e-07 | unit | ecoinvent 3.6 |  | DE | technosphere | content in Report IEA-PVPS T12-19:2020. Life Cycle Inventories and Life Cycle Assessments of Photovoltaic Systems 2020
market for transport, freight, lorry >32 metric ton, EURO6 | transport, freight, lorry >32 metric ton, EURO6 | 0.52186 | ton kilometer | ecoinvent 3.6 |  | RER | technosphere | content in Report IEA-PVPS T12-19:2020. Life Cycle Inventories and Life Cycle Assessments of Photovoltaic Systems 2020
market group for transport, freight train | transport, freight train | 0.39448 | ton kilometer | ecoinvent 3.6 |  | RER | technosphere | content in Report IEA-PVPS T12-19:2020. Life Cycle Inventories and Life Cycle Assessments of Photovoltaic Systems 2020
treatment of wastewater from PV cell production, capacity 5E9l/year | wastewater from PV cell production | 0.22596 | cubic meter | ecoinvent 3.6 |  | CH | technosphere | content in Report IEA-PVPS T12-19:2020. Life Cycle Inventories and Life Cycle Assessments of Photovoltaic Systems 2020
treatment of inert waste, inert material landfill | inert waste, for final disposal | 2.7449 | kilogram | ecoinvent 3.6 |  | CH | technosphere | content in Report IEA-PVPS T12-19:2020. Life Cycle Inventories and Life Cycle Assessments of Photovoltaic Systems 2020
treatment of spent solvent mixture, hazardous waste incineration | spent solvent mixture | 0.010807 | kilogram | ecoinvent 3.6 |  | CH | technosphere | content in Report IEA-PVPS T12-19:2020. Life Cycle Inventories and Life Cycle Assessments of Photovoltaic Systems 2020
Heat, waste |  | 51.7751 | megajoule | biosphere3 | air::urban air close to ground |  | biosphere | content in Report IEA-PVPS T12-19:2020. Life Cycle Inventories and Life Cycle Assessments of Photovoltaic Systems 2020
Water |  | 0.025107 | cubic meter | biosphere3 | air::urban air close to ground |  | biosphere | content in Report IEA-PVPS T12-19:2020. Life Cycle Inventories and Life Cycle Assessments of Photovoltaic Systems 2020
Aluminium |  | 7.7252e-06 | kilogram | biosphere3 | air::urban air close to ground |  | biosphere | content in Report IEA-PVPS T12-19:2020. Life Cycle Inventories and Life Cycle Assessments of Photovoltaic Systems 2020
Hydrogen fluoride |  | 0.00069034 | kilogram | biosphere3 | air::urban air close to ground |  | biosphere | content in Report IEA-PVPS T12-19:2020. Life Cycle Inventories and Life Cycle Assessments of Photovoltaic Systems 2020
Lead |  | 7.7252e-06 | kilogram | biosphere3 | air::urban air close to ground |  | biosphere | content in Report IEA-PVPS T12-19:2020. Life Cycle Inventories and Life Cycle Assessments of Photovoltaic Systems 2020
Silicon |  | 3.1681e-08 | kilogram | biosphere3 | air::urban air close to ground |  | biosphere | content in Report IEA-PVPS T12-19:2020. Life Cycle Inventories and Life Cycle Assessments of Photovoltaic Systems 2020
Silver |  | 7.7252e-06 | kilogram | biosphere3 | air::urban air close to ground |  | biosphere | content in Report IEA-PVPS T12-19:2020. Life Cycle Inventories and Life Cycle Assessments of Photovoltaic Systems 2020
Tin |  | 7.7252e-06 | kilogram | biosphere3 | air::urban air close to ground |  | biosphere | content in Report IEA-PVPS T12-19:2020. Life Cycle Inventories and Life Cycle Assessments of Photovoltaic Systems 2020
Ammonia |  | 0.00052186 | kilogram | biosphere3 | air::urban air close to ground |  | biosphere | content in Report IEA-PVPS T12-19:2020. Life Cycle Inventories and Life Cycle Assessments of Photovoltaic Systems 2020
Carbon dioxide, fossil |  | 0.68212 | kilogram | biosphere3 | air::urban air close to ground |  | biosphere | content in Report IEA-PVPS T12-19:2020. Life Cycle Inventories and Life Cycle Assessments of Photovoltaic Systems 2020
Chlorine |  | 0 | kilogram | biosphere3 | air::urban air close to ground |  | biosphere | content in Report IEA-PVPS T12-19:2020. Life Cycle Inventories and Life Cycle Assessments of Photovoltaic Systems 2020
Hydrogen |  | 0.00044379 | kilogram | biosphere3 | air::urban air close to ground |  | biosphere | content in Report IEA-PVPS T12-19:2020. Life Cycle Inventories and Life Cycle Assessments of Photovoltaic Systems 2020
2-Propanol |  | 0 | kilogram | biosphere3 | air::urban air close to ground |  | biosphere | content in Report IEA-PVPS T12-19:2020. Life Cycle Inventories and Life Cycle Assessments of Photovoltaic Systems 2020
Acetaldehyde |  | 0 | kilogram | biosphere3 | air::urban air close to ground |  | biosphere | content in Report IEA-PVPS T12-19:2020. Life Cycle Inventories and Life Cycle Assessments of Photovoltaic Systems 2020
Ethane, 1,1,1,2-tetrafluoro-, HFC-134a |  | 2.7285e-05 | kilogram | biosphere3 | air::urban air close to ground |  | biosphere | content in Report IEA-PVPS T12-19:2020. Life Cycle Inventories and Life Cycle Assessments of Photovoltaic Systems 2020
Silicon |  | 0.00014711 | kilogram | biosphere3 | air::urban air close to ground |  | biosphere | content in Report IEA-PVPS T12-19:2020. Life Cycle Inventories and Life Cycle Assessments of Photovoltaic Systems 2020
Silicon |  | 5.9993e-06 | kilogram | biosphere3 | air::urban air close to ground |  | biosphere | content in Report IEA-PVPS T12-19:2020. Life Cycle Inventories and Life Cycle Assessments of Photovoltaic Systems 2020
NMVOC, non-methane volatile organic compounds, unspecified origin |  | 0.00035298 | kilogram | biosphere3 | air::urban air close to ground |  | biosphere | content in Report IEA-PVPS T12-19:2020. Life Cycle Inventories and Life Cycle Assessments of Photovoltaic Systems 2020
Nitric oxide |  | 0.00011917 | kilogram | biosphere3 | air |  | biosphere | content in Report IEA-PVPS T12-19:2020. Life Cycle Inventories and Life Cycle Assessments of Photovoltaic Systems 2020
Nitrogen oxides |  | 0.01241 | kilogram | biosphere3 | air::urban air close to ground |  | biosphere | content in Report IEA-PVPS T12-19:2020. Life Cycle Inventories and Life Cycle Assessments of Photovoltaic Systems 2020
Nitrogen oxides |  | 0.0036407 | kilogram | biosphere3 | air::urban air close to ground |  | biosphere | content in Report IEA-PVPS T12-19:2020. Life Cycle Inventories and Life Cycle Assessments of Photovoltaic Systems 2020
Activity | photovoltaic cell, single-Si, at plant RER
comment | content in Report IEA-PVPS T12-19:2020. Life Cycle Inventories and Life Cycle Assessments of Photovoltaic Systems 2020
location | RER
production amount | 1
unit | square meter
Exchanges
name | reference product | amount | unit | database | categories | location | type | Comment
photovoltaic cell, single-Si, at plant RER | photovoltaic cell, single-Si, at plant | 1 | square meter | IEA-PVPS-LCI-19 |  | RER | production | content in Report IEA-PVPS T12-19:2020. Life Cycle Inventories and Life Cycle Assessments of Photovoltaic Systems 2020
single-Si wafer, photovoltaics, at regional storage | single-Si wafer, photovoltaics, at regional storage | 1.03 | square meter | IEA-PVPS-LCI-19 |  | RER | technosphere | content in Report IEA-PVPS T12-19:2020. Life Cycle Inventories and Life Cycle Assessments of Photovoltaic Systems 2020
market for metallization paste, front side | metallization paste, front side | 0.003373 | kilogram | ecoinvent 3.6 |  | RER | technosphere | content in Report IEA-PVPS T12-19:2020. Life Cycle Inventories and Life Cycle Assessments of Photovoltaic Systems 2020
market for metallization paste, back side | metallization paste, back side | 0.0011111 | kilogram | ecoinvent 3.6 |  | RER | technosphere | content in Report IEA-PVPS T12-19:2020. Life Cycle Inventories and Life Cycle Assessments of Photovoltaic Systems 2020
market for metallization paste, back side, aluminium | metallization paste, back side, aluminium | 0.055414 | kilogram | ecoinvent 3.6 |  | RER | technosphere | content in Report IEA-PVPS T12-19:2020. Life Cycle Inventories and Life Cycle Assessments of Photovoltaic Systems 2020
market for ammonia, liquid | ammonia, liquid | 0.021902 | kilogram | ecoinvent 3.6 |  | RER | technosphere | content in Report IEA-PVPS T12-19:2020. Life Cycle Inventories and Life Cycle Assessments of Photovoltaic Systems 2020
market for phosphoric acid, fertiliser grade, without water, in 70% solution state | phosphoric acid, fertiliser grade, without water, in 70% solution state | 0 | kilogram | ecoinvent 3.6 |  | GLO | technosphere | content in Report IEA-PVPS T12-19:2020. Life Cycle Inventories and Life Cycle Assessments of Photovoltaic Systems 2020
market for phosphoryl chloride | phosphoryl chloride | 0.013314 | kilogram | ecoinvent 3.6 |  | RER | technosphere | content in Report IEA-PVPS T12-19:2020. Life Cycle Inventories and Life Cycle Assessments of Photovoltaic Systems 2020
market for isopropanol | isopropanol | 0.1771 | kilogram | ecoinvent 3.6 |  | RER | technosphere | content in Report IEA-PVPS T12-19:2020. Life Cycle Inventories and Life Cycle Assessments of Photovoltaic Systems 2020
market for solvent, organic | solvent, organic | 0 | kilogram | ecoinvent 3.6 |  | GLO | technosphere | content in Report IEA-PVPS T12-19:2020. Life Cycle Inventories and Life Cycle Assessments of Photovoltaic Systems 2020
market for calcium chloride | calcium chloride | 0 | kilogram | ecoinvent 3.6 |  | RER | technosphere | content in Report IEA-PVPS T12-19:2020. Life Cycle Inventories and Life Cycle Assessments of Photovoltaic Systems 2020
market for hydrochloric acid, without water, in 30% solution state | hydrochloric acid, without water, in 30% solution state | 0.0006287 | kilogram | ecoinvent 3.6 |  | RER | technosphere | content in Report IEA-PVPS T12-19:2020. Life Cycle Inventories and Life Cycle Assessments of Photovoltaic Systems 2020
market for hydrogen fluoride | hydrogen fluoride | 0.00064513 | kilogram | ecoinvent 3.6 |  | RER | technosphere | content in Report IEA-PVPS T12-19:2020. Life Cycle Inventories and Life Cycle Assessments of Photovoltaic Systems 2020
market for nitric acid, without water, in 50% solution state | nitric acid, without water, in 50% solution state | 0 | kilogram | ecoinvent 3.6 |  | RER | technosphere | content in Report IEA-PVPS T12-19:2020. Life Cycle Inventories and Life Cycle Assessments of Photovoltaic Systems 2020
market for sodium hydroxide, without water, in 50% solution state | sodium hydroxide, without water, in 50% solution state | 0.60404 | kilogram | ecoinvent 3.6 |  | GLO | technosphere | content in Report IEA-PVPS T12-19:2020. Life Cycle Inventories and Life Cycle Assessments of Photovoltaic Systems 2020
market for lime, hydrated, packed | lime, hydrated, packed | 0.015081 | kilogram | ecoinvent 3.6 |  | RER | technosphere | content in Report IEA-PVPS T12-19:2020. Life Cycle Inventories and Life Cycle Assessments of Photovoltaic Systems 2020
market for hydrogen peroxide, without water, in 50% solution state | hydrogen peroxide, without water, in 50% solution state | 0 | kilogram | ecoinvent 3.6 |  | RER | technosphere | content in Report IEA-PVPS T12-19:2020. Life Cycle Inventories and Life Cycle Assessments of Photovoltaic Systems 2020
sulfuric acid production | sulfuric acid | 0 | kilogram | ecoinvent 3.6 |  | RER | technosphere | content in Report IEA-PVPS T12-19:2020. Life Cycle Inventories and Life Cycle Assessments of Photovoltaic Systems 2020
market for refrigerant R134a | refrigerant R134a | 3.1188e-05 | kilogram | ecoinvent 3.6 |  | GLO | technosphere | content in Report IEA-PVPS T12-19:2020. Life Cycle Inventories and Life Cycle Assessments of Photovoltaic Systems 2020
market for potassium hydroxide | potassium hydroxide | 0 | kilogram | ecoinvent 3.6 |  | GLO | technosphere | content in Report IEA-PVPS T12-19:2020. Life Cycle Inventories and Life Cycle Assessments of Photovoltaic Systems 2020
ammonium sulfate production | ammonium sulfate, as N | 0 | kilogram | ecoinvent 3.6 |  | RER | technosphere | content in Report IEA-PVPS T12-19:2020. Life Cycle Inventories and Life Cycle Assessments of Photovoltaic Systems 2020
market for oxygen, liquid | oxygen, liquid | 0 | kilogram | ecoinvent 3.6 |  | RER | technosphere | content in Report IEA-PVPS T12-19:2020. Life Cycle Inventories and Life Cycle Assessments of Photovoltaic Systems 2020
market for nitrogen, liquid | nitrogen, liquid | 1.1506 | kilogram | ecoinvent 3.6 |  | RER | technosphere | content in Report IEA-PVPS T12-19:2020. Life Cycle Inventories and Life Cycle Assessments of Photovoltaic Systems 2020
market for silicone product | silicone product | 0.0029093 | kilogram | ecoinvent 3.6 |  | RER | technosphere | content in Report IEA-PVPS T12-19:2020. Life Cycle Inventories and Life Cycle Assessments of Photovoltaic Systems 2020
water production, decarbonised | water, decarbonised | 0 | kilogram | ecoinvent 3.6 |  | CN | technosphere | content in Report IEA-PVPS T12-19:2020. Life Cycle Inventories and Life Cycle Assessments of Photovoltaic Systems 2020
water production, decarbonised | water, decarbonised | 0 | kilogram | ecoinvent 3.6 |  | US | technosphere | content in Report IEA-PVPS T12-19:2020. Life Cycle Inventories and Life Cycle Assessments of Photovoltaic Systems 2020
market for tap water | tap water | 0 | kilogram | ecoinvent 3.6 |  | RoW | technosphere | content in Report IEA-PVPS T12-19:2020. Life Cycle Inventories and Life Cycle Assessments of Photovoltaic Systems 2020
market for tap water | tap water | 170.9402 | kilogram | ecoinvent 3.6 |  | Europe without Switzerland | technosphere | content in Report IEA-PVPS T12-19:2020. Life Cycle Inventories and Life Cycle Assessments of Photovoltaic Systems 2020
market group for electricity, medium voltage | electricity, medium voltage | 0 | kilowatt hour | ecoinvent 3.6 |  | CN | technosphere | content in Report IEA-PVPS T12-19:2020. Life Cycle Inventories and Life Cycle Assessments of Photovoltaic Systems 2020
market for electricity, medium voltage | electricity, medium voltage | 0 | kilowatt hour | ecoinvent 3.6 |  | US-NPCC | technosphere | content in Report IEA-PVPS T12-19:2020. Life Cycle Inventories and Life Cycle Assessments of Photovoltaic Systems 2020
market for electricity, medium voltage | electricity, medium voltage | 0 | kilowatt hour | ecoinvent 3.6 |  | KR | technosphere | content in Report IEA-PVPS T12-19:2020. Life Cycle Inventories and Life Cycle Assessments of Photovoltaic Systems 2020
market group for electricity, medium voltage | electricity, medium voltage | 17.7466 | kilowatt hour | ecoinvent 3.6 |  | ENTSO-E | technosphere | content in Report IEA-PVPS T12-19:2020. Life Cycle Inventories and Life Cycle Assessments of Photovoltaic Systems 2020
heat production, natural gas, at industrial furnace low-NOx >100kW | heat, district or industrial, natural gas | 0.060815 | megajoule | ecoinvent 3.6 |  | Europe without Switzerland | technosphere | content in Report IEA-PVPS T12-19:2020. Life Cycle Inventories and Life Cycle Assessments of Photovoltaic Systems 2020
heat production, light fuel oil, at industrial furnace 1MW | heat, district or industrial, other than natural gas | 0 | megajoule | ecoinvent 3.6 |  | Europe without Switzerland | technosphere | content in Report IEA-PVPS T12-19:2020. Life Cycle Inventories and Life Cycle Assessments of Photovoltaic Systems 2020
photovoltaic cell factory construction | photovoltaic cell factory | 3.9982e-07 | unit | ecoinvent 3.6 |  | DE | technosphere | content in Report IEA-PVPS T12-19:2020. Life Cycle Inventories and Life Cycle Assessments of Photovoltaic Systems 2020
market for transport, freight, lorry >32 metric ton, EURO6 | transport, freight, lorry >32 metric ton, EURO6 | 0.27408 | ton kilometer | ecoinvent 3.6 |  | RER | technosphere | content in Report IEA-PVPS T12-19:2020. Life Cycle Inventories and Life Cycle Assessments of Photovoltaic Systems 2020
market group for transport, freight train | transport, freight train | 1.5204 | ton kilometer | ecoinvent 3.6 |  | RER | technosphere | content in Report IEA-PVPS T12-19:2020. Life Cycle Inventories and Life Cycle Assessments of Photovoltaic Systems 2020
treatment of wastewater from PV cell production, capacity 5E9l/year | wastewater from PV cell production | 0.15385 | cubic meter | ecoinvent 3.6 |  | CH | technosphere | content in Report IEA-PVPS T12-19:2020. Life Cycle Inventories and Life Cycle Assessments of Photovoltaic Systems 2020
treatment of inert waste, inert material landfill | inert waste, for final disposal | 2.3299 | kilogram | ecoinvent 3.6 |  | CH | technosphere | content in Report IEA-PVPS T12-19:2020. Life Cycle Inventories and Life Cycle Assessments of Photovoltaic Systems 2020
treatment of spent solvent mixture, hazardous waste incineration | spent solvent mixture | 0.17217 | kilogram | ecoinvent 3.6 |  | CH | technosphere | content in Report IEA-PVPS T12-19:2020. Life Cycle Inventories and Life Cycle Assessments of Photovoltaic Systems 2020
Heat, waste |  | 51.7751 | megajoule | biosphere3 | air::urban air close to ground |  | biosphere | content in Report IEA-PVPS T12-19:2020. Life Cycle Inventories and Life Cycle Assessments of Photovoltaic Systems 2020
Water |  | 0.017094 | cubic meter | biosphere3 | air::urban air close to ground |  | biosphere | content in Report IEA-PVPS T12-19:2020. Life Cycle Inventories and Life Cycle Assessments of Photovoltaic Systems 2020
Aluminium |  | 7.7252e-06 | kilogram | biosphere3 | air::urban air close to ground |  | biosphere | content in Report IEA-PVPS T12-19:2020. Life Cycle Inventories and Life Cycle Assessments of Photovoltaic Systems 2020
Hydrogen fluoride |  | 0.00013807 | kilogram | biosphere3 | air::urban air close to ground |  | biosphere | content in Report IEA-PVPS T12-19:2020. Life Cycle Inventories and Life Cycle Assessments of Photovoltaic Systems 2020
Lead |  | 7.7252e-06 | kilogram | biosphere3 | air::urban air close to ground |  | biosphere | content in Report IEA-PVPS T12-19:2020. Life Cycle Inventories and Life Cycle Assessments of Photovoltaic Systems 2020
Silicon |  | 3.1681e-08 | kilogram | biosphere3 | air::urban air close to ground |  | biosphere | content in Report IEA-PVPS T12-19:2020. Life Cycle Inventories and Life Cycle Assessments of Photovoltaic Systems 2020
Silver |  | 7.7252e-06 | kilogram | biosphere3 | air::urban air close to ground |  | biosphere | content in Report IEA-PVPS T12-19:2020. Life Cycle Inventories and Life Cycle Assessments of Photovoltaic Systems 2020
Tin |  | 7.7252e-06 | kilogram | biosphere3 | air::urban air close to ground |  | biosphere | content in Report IEA-PVPS T12-19:2020. Life Cycle Inventories and Life Cycle Assessments of Photovoltaic Systems 2020
Ammonia |  | 3.7311e-05 | kilogram | biosphere3 | air::urban air close to ground |  | biosphere | content in Report IEA-PVPS T12-19:2020. Life Cycle Inventories and Life Cycle Assessments of Photovoltaic Systems 2020
Carbon dioxide, fossil |  | 0.16683 | kilogram | biosphere3 | air::urban air close to ground |  | biosphere | content in Report IEA-PVPS T12-19:2020. Life Cycle Inventories and Life Cycle Assessments of Photovoltaic Systems 2020
Chlorine |  | 4.6022e-05 | kilogram | biosphere3 | air::urban air close to ground |  | biosphere | content in Report IEA-PVPS T12-19:2020. Life Cycle Inventories and Life Cycle Assessments of Photovoltaic Systems 2020
Hydrogen |  | 0.011012 | kilogram | biosphere3 | air::urban air close to ground |  | biosphere | content in Report IEA-PVPS T12-19:2020. Life Cycle Inventories and Life Cycle Assessments of Photovoltaic Systems 2020
2-Propanol |  | 0.014711 | kilogram | biosphere3 | air::urban air close to ground |  | biosphere | content in Report IEA-PVPS T12-19:2020. Life Cycle Inventories and Life Cycle Assessments of Photovoltaic Systems 2020
Acetaldehyde |  | 0.00063281 | kilogram | biosphere3 | air::urban air close to ground |  | biosphere | content in Report IEA-PVPS T12-19:2020. Life Cycle Inventories and Life Cycle Assessments of Photovoltaic Systems 2020
Ethane, 1,1,1,2-tetrafluoro-, HFC-134a |  | 3.1188e-05 | kilogram | biosphere3 | air::urban air close to ground |  | biosphere | content in Report IEA-PVPS T12-19:2020. Life Cycle Inventories and Life Cycle Assessments of Photovoltaic Systems 2020
Silicon |  | 0.00033284 | kilogram | biosphere3 | air::urban air close to ground |  | biosphere | content in Report IEA-PVPS T12-19:2020. Life Cycle Inventories and Life Cycle Assessments of Photovoltaic Systems 2020
Silicon |  | 0.0026298 | kilogram | biosphere3 | air::urban air close to ground |  | biosphere | content in Report IEA-PVPS T12-19:2020. Life Cycle Inventories and Life Cycle Assessments of Photovoltaic Systems 2020
NMVOC, non-methane volatile organic compounds, unspecified origin |  | 0.012615 | kilogram | biosphere3 | air::urban air close to ground |  | biosphere | content in Report IEA-PVPS T12-19:2020. Life Cycle Inventories and Life Cycle Assessments of Photovoltaic Systems 2020
Nitric oxide |  | 0 | kilogram | biosphere3 | air |  | biosphere | content in Report IEA-PVPS T12-19:2020. Life Cycle Inventories and Life Cycle Assessments of Photovoltaic Systems 2020
Nitrogen oxides |  | 0 | kilogram | biosphere3 | air::urban air close to ground |  | biosphere | content in Report IEA-PVPS T12-19:2020. Life Cycle Inventories and Life Cycle Assessments of Photovoltaic Systems 2020
Nitrogen oxides |  | 0 | kilogram | biosphere3 | air::urban air close to ground |  | biosphere | content in Report IEA-PVPS T12-19:2020. Life Cycle Inventories and Life Cycle Assessments of Photovoltaic Systems 2020
Activity | photovoltaic cell, multi-Si, at plant RER
comment | content in Report IEA-PVPS T12-19:2020. Life Cycle Inventories and Life Cycle Assessments of Photovoltaic Systems 2020
location | RER
production amount | 1
unit | square meter
Exchanges
name | reference product | amount | unit | database | categories | location | type | Comment
photovoltaic cell, multi-Si, at plant RER | photovoltaic cell, multi-Si, at plant | 1 | square meter | IEA-PVPS-LCI-19 |  | RER | production | content in Report IEA-PVPS T12-19:2020. Life Cycle Inventories and Life Cycle Assessments of Photovoltaic Systems 2020
multi-Si wafer, at regional storage | multi-Si wafer, at regional storage | 1.04 | square meter | IEA-PVPS-LCI-19 |  | RER | technosphere | content in Report IEA-PVPS T12-19:2020. Life Cycle Inventories and Life Cycle Assessments of Photovoltaic Systems 2020
market for metallization paste, front side | metallization paste, front side | 0.003373 | kilogram | ecoinvent 3.6 |  | RER | technosphere | content in Report IEA-PVPS T12-19:2020. Life Cycle Inventories and Life Cycle Assessments of Photovoltaic Systems 2020
market for metallization paste, back side | metallization paste, back side | 0.0011111 | kilogram | ecoinvent 3.6 |  | RER | technosphere | content in Report IEA-PVPS T12-19:2020. Life Cycle Inventories and Life Cycle Assessments of Photovoltaic Systems 2020
market for metallization paste, back side, aluminium | metallization paste, back side, aluminium | 0.055414 | kilogram | ecoinvent 3.6 |  | RER | technosphere | content in Report IEA-PVPS T12-19:2020. Life Cycle Inventories and Life Cycle Assessments of Photovoltaic Systems 2020
market for ammonia, liquid | ammonia, liquid | 0.0089168 | kilogram | ecoinvent 3.6 |  | RER | technosphere | content in Report IEA-PVPS T12-19:2020. Life Cycle Inventories and Life Cycle Assessments of Photovoltaic Systems 2020
market for phosphoric acid, fertiliser grade, without water, in 70% solution state | phosphoric acid, fertiliser grade, without water, in 70% solution state | 0.0086292 | kilogram | ecoinvent 3.6 |  | GLO | technosphere | content in Report IEA-PVPS T12-19:2020. Life Cycle Inventories and Life Cycle Assessments of Photovoltaic Systems 2020
market for phosphoryl chloride | phosphoryl chloride | 0.027408 | kilogram | ecoinvent 3.6 |  | RER | technosphere | content in Report IEA-PVPS T12-19:2020. Life Cycle Inventories and Life Cycle Assessments of Photovoltaic Systems 2020
market for isopropanol | isopropanol | 0.0008095 | kilogram | ecoinvent 3.6 |  | RER | technosphere | content in Report IEA-PVPS T12-19:2020. Life Cycle Inventories and Life Cycle Assessments of Photovoltaic Systems 2020
market for solvent, organic | solvent, organic | 0.0113 | kilogram | ecoinvent 3.6 |  | GLO | technosphere | content in Report IEA-PVPS T12-19:2020. Life Cycle Inventories and Life Cycle Assessments of Photovoltaic Systems 2020
market for calcium chloride | calcium chloride | 0.031476 | kilogram | ecoinvent 3.6 |  | RER | technosphere | content in Report IEA-PVPS T12-19:2020. Life Cycle Inventories and Life Cycle Assessments of Photovoltaic Systems 2020
market for hydrochloric acid, without water, in 30% solution state | hydrochloric acid, without water, in 30% solution state | 0.0085881 | kilogram | ecoinvent 3.6 |  | RER | technosphere | content in Report IEA-PVPS T12-19:2020. Life Cycle Inventories and Life Cycle Assessments of Photovoltaic Systems 2020
market for hydrogen fluoride | hydrogen fluoride | 0.40311 | kilogram | ecoinvent 3.6 |  | RER | technosphere | content in Report IEA-PVPS T12-19:2020. Life Cycle Inventories and Life Cycle Assessments of Photovoltaic Systems 2020
market for nitric acid, without water, in 50% solution state | nitric acid, without water, in 50% solution state | 0.29339 | kilogram | ecoinvent 3.6 |  | RER | technosphere | content in Report IEA-PVPS T12-19:2020. Life Cycle Inventories and Life Cycle Assessments of Photovoltaic Systems 2020
market for sodium hydroxide, without water, in 50% solution state | sodium hydroxide, without water, in 50% solution state | 0.070677 | kilogram | ecoinvent 3.6 |  | GLO | technosphere | content in Report IEA-PVPS T12-19:2020. Life Cycle Inventories and Life Cycle Assessments of Photovoltaic Systems 2020
market for lime, hydrated, packed | lime, hydrated, packed | 0.21778 | kilogram | ecoinvent 3.6 |  | RER | technosphere | content in Report IEA-PVPS T12-19:2020. Life Cycle Inventories and Life Cycle Assessments of Photovoltaic Systems 2020
market for hydrogen peroxide, without water, in 50% solution state | hydrogen peroxide, without water, in 50% solution state | 0.00045201 | kilogram | ecoinvent 3.6 |  | RER | technosphere | content in Report IEA-PVPS T12-19:2020. Life Cycle Inventories and Life Cycle Assessments of Photovoltaic Systems 2020
sulfuric acid production | sulfuric acid | 0.10108 | kilogram | ecoinvent 3.6 |  | RER | technosphere | content in Report IEA-PVPS T12-19:2020. Life Cycle Inventories and Life Cycle Assessments of Photovoltaic Systems 2020
market for refrigerant R134a | refrigerant R134a | 2.7285e-05 | kilogram | ecoinvent 3.6 |  | GLO | technosphere | content in Report IEA-PVPS T12-19:2020. Life Cycle Inventories and Life Cycle Assessments of Photovoltaic Systems 2020
market for potassium hydroxide | potassium hydroxide | 0.029997 | kilogram | ecoinvent 3.6 |  | GLO | technosphere | content in Report IEA-PVPS T12-19:2020. Life Cycle Inventories and Life Cycle Assessments of Photovoltaic Systems 2020
ammonium sulfate production | ammonium sulfate, as N | 0.020957 | kilogram | ecoinvent 3.6 |  | RER | technosphere | content in Report IEA-PVPS T12-19:2020. Life Cycle Inventories and Life Cycle Assessments of Photovoltaic Systems 2020
market for oxygen, liquid | oxygen, liquid | 0.0082183 | kilogram | ecoinvent 3.6 |  | RER | technosphere | content in Report IEA-PVPS T12-19:2020. Life Cycle Inventories and Life Cycle Assessments of Photovoltaic Systems 2020
market for nitrogen, liquid | nitrogen, liquid | 1.3478 | kilogram | ecoinvent 3.6 |  | RER | technosphere | content in Report IEA-PVPS T12-19:2020. Life Cycle Inventories and Life Cycle Assessments of Photovoltaic Systems 2020
market for silicone product | silicone product | 0.0026093 | kilogram | ecoinvent 3.6 |  | RER | technosphere | content in Report IEA-PVPS T12-19:2020. Life Cycle Inventories and Life Cycle Assessments of Photovoltaic Systems 2020
water production, decarbonised | water, decarbonised | 0 | kilogram | ecoinvent 3.6 |  | CN | technosphere | content in Report IEA-PVPS T12-19:2020. Life Cycle Inventories and Life Cycle Assessments of Photovoltaic Systems 2020
water production, decarbonised | water, decarbonised | 0 | kilogram | ecoinvent 3.6 |  | US | technosphere | content in Report IEA-PVPS T12-19:2020. Life Cycle Inventories and Life Cycle Assessments of Photovoltaic Systems 2020
market for tap water | tap water | 0 | kilogram | ecoinvent 3.6 |  | RoW | technosphere | content in Report IEA-PVPS T12-19:2020. Life Cycle Inventories and Life Cycle Assessments of Photovoltaic Systems 2020
market for tap water | tap water | 251.0684 | kilogram | ecoinvent 3.6 |  | Europe without Switzerland | technosphere | content in Report IEA-PVPS T12-19:2020. Life Cycle Inventories and Life Cycle Assessments of Photovoltaic Systems 2020
market group for electricity, medium voltage | electricity, medium voltage | 0 | kilowatt hour | ecoinvent 3.6 |  | CN | technosphere | content in Report IEA-PVPS T12-19:2020. Life Cycle Inventories and Life Cycle Assessments of Photovoltaic Systems 2020
market for electricity, medium voltage | electricity, medium voltage | 0 | kilowatt hour | ecoinvent 3.6 |  | US-NPCC | technosphere | content in Report IEA-PVPS T12-19:2020. Life Cycle Inventories and Life Cycle Assessments of Photovoltaic Systems 2020
market for electricity, medium voltage | electricity, medium voltage | 0 | kilowatt hour | ecoinvent 3.6 |  | KR | technosphere | content in Report IEA-PVPS T12-19:2020. Life Cycle Inventories and Life Cycle Assessments of Photovoltaic Systems 2020
market group for electricity, medium voltage | electricity, medium voltage | 17.7466 | kilowatt hour | ecoinvent 3.6 |  | ENTSO-E | technosphere | content in Report IEA-PVPS T12-19:2020. Life Cycle Inventories and Life Cycle Assessments of Photovoltaic Systems 2020
heat production, natural gas, at industrial furnace low-NOx >100kW | heat, district or industrial, natural gas | 0.24696 | megajoule | ecoinvent 3.6 |  | Europe without Switzerland | technosphere | content in Report IEA-PVPS T12-19:2020. Life Cycle Inventories and Life Cycle Assessments of Photovoltaic Systems 2020
heat production, light fuel oil, at industrial furnace 1MW | heat, district or industrial, other than natural gas | 0.0026997 | megajoule | ecoinvent 3.6 |  | Europe without Switzerland | technosphere | content in Report IEA-PVPS T12-19:2020. Life Cycle Inventories and Life Cycle Assessments of Photovoltaic Systems 2020
photovoltaic cell factory construction | photovoltaic cell factory | 3.9982e-07 | unit | ecoinvent 3.6 |  | DE | technosphere | content in Report IEA-PVPS T12-19:2020. Life Cycle Inventories and Life Cycle Assessments of Photovoltaic Systems 2020
market for transport, freight, lorry >32 metric ton, EURO6 | transport, freight, lorry >32 metric ton, EURO6 | 0.52186 | ton kilometer | ecoinvent 3.6 |  | RER | technosphere | content in Report IEA-PVPS T12-19:2020. Life Cycle Inventories and Life Cycle Assessments of Photovoltaic Systems 2020
market group for transport, freight train | transport, freight train | 0.39448 | ton kilometer | ecoinvent 3.6 |  | RER | technosphere | content in Report IEA-PVPS T12-19:2020. Life Cycle Inventories and Life Cycle Assessments of Photovoltaic Systems 2020
treatment of wastewater from PV cell production, capacity 5E9l/year | wastewater from PV cell production | 0.22596 | cubic meter | ecoinvent 3.6 |  | CH | technosphere | content in Report IEA-PVPS T12-19:2020. Life Cycle Inventories and Life Cycle Assessments of Photovoltaic Systems 2020
treatment of inert waste, inert material landfill | inert waste, for final disposal | 2.7449 | kilogram | ecoinvent 3.6 |  | CH | technosphere | content in Report IEA-PVPS T12-19:2020. Life Cycle Inventories and Life Cycle Assessments of Photovoltaic Systems 2020
treatment of spent solvent mixture, hazardous waste incineration | spent solvent mixture | 0.010807 | kilogram | ecoinvent 3.6 |  | CH | technosphere | content in Report IEA-PVPS T12-19:2020. Life Cycle Inventories and Life Cycle Assessments of Photovoltaic Systems 2020
Heat, waste |  | 51.7751 | megajoule | biosphere3 | air::urban air close to ground |  | biosphere | content in Report IEA-PVPS T12-19:2020. Life Cycle Inventories and Life Cycle Assessments of Photovoltaic Systems 2020
Water |  | 0.025107 | cubic meter | biosphere3 | air::urban air close to ground |  | biosphere | content in Report IEA-PVPS T12-19:2020. Life Cycle Inventories and Life Cycle Assessments of Photovoltaic Systems 2020
Aluminium |  | 7.7252e-06 | kilogram | biosphere3 | air::urban air close to ground |  | biosphere | content in Report IEA-PVPS T12-19:2020. Life Cycle Inventories and Life Cycle Assessments of Photovoltaic Systems 2020
Hydrogen fluoride |  | 0.00069034 | kilogram | biosphere3 | air::urban air close to ground |  | biosphere | content in Report IEA-PVPS T12-19:2020. Life Cycle Inventories and Life Cycle Assessments of Photovoltaic Systems 2020
Lead |  | 7.7252e-06 | kilogram | biosphere3 | air::urban air close to ground |  | biosphere | content in Report IEA-PVPS T12-19:2020. Life Cycle Inventories and Life Cycle Assessments of Photovoltaic Systems 2020
Silicon |  | 3.1681e-08 | kilogram | biosphere3 | air::urban air close to ground |  | biosphere | content in Report IEA-PVPS T12-19:2020. Life Cycle Inventories and Life Cycle Assessments of Photovoltaic Systems 2020
Silver |  | 7.7252e-06 | kilogram | biosphere3 | air::urban air close to ground |  | biosphere | content in Report IEA-PVPS T12-19:2020. Life Cycle Inventories and Life Cycle Assessments of Photovoltaic Systems 2020
Tin |  | 7.7252e-06 | kilogram | biosphere3 | air::urban air close to ground |  | biosphere | content in Report IEA-PVPS T12-19:2020. Life Cycle Inventories and Life Cycle Assessments of Photovoltaic Systems 2020
Ammonia |  | 0.00052186 | kilogram | biosphere3 | air::urban air close to ground |  | biosphere | content in Report IEA-PVPS T12-19:2020. Life Cycle Inventories and Life Cycle Assessments of Photovoltaic Systems 2020
Carbon dioxide, fossil |  | 0.68212 | kilogram | biosphere3 | air::urban air close to ground |  | biosphere | content in Report IEA-PVPS T12-19:2020. Life Cycle Inventories and Life Cycle Assessments of Photovoltaic Systems 2020
Chlorine |  | 0 | kilogram | biosphere3 | air::urban air close to ground |  | biosphere | content in Report IEA-PVPS T12-19:2020. Life Cycle Inventories and Life Cycle Assessments of Photovoltaic Systems 2020
Hydrogen |  | 0.00044379 | kilogram | biosphere3 | air::urban air close to ground |  | biosphere | content in Report IEA-PVPS T12-19:2020. Life Cycle Inventories and Life Cycle Assessments of Photovoltaic Systems 2020
2-Propanol |  | 0 | kilogram | biosphere3 | air::urban air close to ground |  | biosphere | content in Report IEA-PVPS T12-19:2020. Life Cycle Inventories and Life Cycle Assessments of Photovoltaic Systems 2020
Acetaldehyde |  | 0 | kilogram | biosphere3 | air::urban air close to ground |  | biosphere | content in Report IEA-PVPS T12-19:2020. Life Cycle Inventories and Life Cycle Assessments of Photovoltaic Systems 2020
Ethane, 1,1,1,2-tetrafluoro-, HFC-134a |  | 2.7285e-05 | kilogram | biosphere3 | air::urban air close to ground |  | biosphere | content in Report IEA-PVPS T12-19:2020. Life Cycle Inventories and Life Cycle Assessments of Photovoltaic Systems 2020
Silicon |  | 0.00014711 | kilogram | biosphere3 | air::urban air close to ground |  | biosphere | content in Report IEA-PVPS T12-19:2020. Life Cycle Inventories and Life Cycle Assessments of Photovoltaic Systems 2020
Silicon |  | 5.9993e-06 | kilogram | biosphere3 | air::urban air close to ground |  | biosphere | content in Report IEA-PVPS T12-19:2020. Life Cycle Inventories and Life Cycle Assessments of Photovoltaic Systems 2020
NMVOC, non-methane volatile organic compounds, unspecified origin |  | 0.00035298 | kilogram | biosphere3 | air::urban air close to ground |  | biosphere | content in Report IEA-PVPS T12-19:2020. Life Cycle Inventories and Life Cycle Assessments of Photovoltaic Systems 2020
Nitric oxide |  | 0.00011917 | kilogram | biosphere3 | air |  | biosphere | content in Report IEA-PVPS T12-19:2020. Life Cycle Inventories and Life Cycle Assessments of Photovoltaic Systems 2020
Nitrogen oxides |  | 0.01241 | kilogram | biosphere3 | air::urban air close to ground |  | biosphere | content in Report IEA-PVPS T12-19:2020. Life Cycle Inventories and Life Cycle Assessments of Photovoltaic Systems 2020
Nitrogen oxides |  | 0.0036407 | kilogram | biosphere3 | air::urban air close to ground |  | biosphere | content in Report IEA-PVPS T12-19:2020. Life Cycle Inventories and Life Cycle Assessments of Photovoltaic Systems 2020
Activity | photovoltaic cell, multi-Si, at regional storage
comment | content in Report IEA-PVPS T12-19:2020. Life Cycle Inventories and Life Cycle Assessments of Photovoltaic Systems 2020
location | RER
production amount | 1
unit | square meter
Exchanges
name | reference product | amount | unit | database | categories | location | type | Comment
photovoltaic cell, multi-Si, at regional storage | photovoltaic cell, multi-Si, at regional storage | 1 | square meter | IEA-PVPS-LCI-19 |  | RER | production | content in Report IEA-PVPS T12-19:2020. Life Cycle Inventories and Life Cycle Assessments of Photovoltaic Systems 2020
photovoltaic cell, multi-Si, at plant RER | photovoltaic cell, multi-Si, at plant | 0.16076 | square meter | IEA-PVPS-LCI-19 |  | RER | technosphere | content in Report IEA-PVPS T12-19:2020. Life Cycle Inventories and Life Cycle Assessments of Photovoltaic Systems 2020
photovoltaic cell, multi-Si, at plant APAC | photovoltaic cell, multi-Si, at plant | 0.83924 | square meter | IEA-PVPS-LCI-19 |  | APAC | technosphere | content in Report IEA-PVPS T12-19:2020. Life Cycle Inventories and Life Cycle Assessments of Photovoltaic Systems 2020
market for transport, freight, sea, container ship | transport, freight, sea, container ship | 6.2557 | ton kilometer | ecoinvent 3.6 |  | GLO | technosphere | content in Report IEA-PVPS T12-19:2020. Life Cycle Inventories and Life Cycle Assessments of Photovoltaic Systems 2020
market group for transport, freight train | transport, freight train | 0.099215 | ton kilometer | ecoinvent 3.6 |  | RER | technosphere | content in Report IEA-PVPS T12-19:2020. Life Cycle Inventories and Life Cycle Assessments of Photovoltaic Systems 2020
market for transport, freight, lorry >32 metric ton, EURO6 | transport, freight, lorry >32 metric ton, EURO6 | 0.024804 | ton kilometer | ecoinvent 3.6 |  | RER | technosphere | content in Report IEA-PVPS T12-19:2020. Life Cycle Inventories and Life Cycle Assessments of Photovoltaic Systems 2020
Activity | photovoltaic cell, single-Si, at regional storage
comment | content in Report IEA-PVPS T12-19:2020. Life Cycle Inventories and Life Cycle Assessments of Photovoltaic Systems 2020
location | RER
production amount | 1
unit | square meter
Exchanges
name | reference product | amount | unit | database | categories | location | type | Comment
photovoltaic cell, single-Si, at regional storage | photovoltaic cell, single-Si, at regional storage | 1 | square meter | IEA-PVPS-LCI-19 |  | RER | production | content in Report IEA-PVPS T12-19:2020. Life Cycle Inventories and Life Cycle Assessments of Photovoltaic Systems 2020
photovoltaic cell, single-Si, at plant RER | photovoltaic cell, single-Si, at plant | 0.16076 | square meter | IEA-PVPS-LCI-19 |  | RER | technosphere | content in Report IEA-PVPS T12-19:2020. Life Cycle Inventories and Life Cycle Assessments of Photovoltaic Systems 2020
photovoltaic cell, single-Si, at plant APAC | photovoltaic cell, single-Si, at plant | 0.83924 | square meter | IEA-PVPS-LCI-19 |  | APAC | technosphere | content in Report IEA-PVPS T12-19:2020. Life Cycle Inventories and Life Cycle Assessments of Photovoltaic Systems 2020
market for transport, freight, sea, container ship | transport, freight, sea, container ship | 5.9002 | ton kilometer | ecoinvent 3.6 |  | GLO | technosphere | content in Report IEA-PVPS T12-19:2020. Life Cycle Inventories and Life Cycle Assessments of Photovoltaic Systems 2020
market group for transport, freight train | transport, freight train | 0.093576 | ton kilometer | ecoinvent 3.6 |  | RER | technosphere | content in Report IEA-PVPS T12-19:2020. Life Cycle Inventories and Life Cycle Assessments of Photovoltaic Systems 2020
market for transport, freight, lorry >32 metric ton, EURO6 | transport, freight, lorry >32 metric ton, EURO6 | 0.023394 | ton kilometer | ecoinvent 3.6 |  | RER | technosphere | content in Report IEA-PVPS T12-19:2020. Life Cycle Inventories and Life Cycle Assessments of Photovoltaic Systems 2020
Activity | photovoltaic cell, multi-Si, at regional storage
comment | content in Report IEA-PVPS T12-19:2020. Life Cycle Inventories and Life Cycle Assessments of Photovoltaic Systems 2020
location | US
production amount | 1
unit | square meter
Exchanges
name | reference product | amount | unit | database | categories | location | type | Comment
photovoltaic cell, multi-Si, at regional storage | photovoltaic cell, multi-Si, at regional storage | 1 | square meter | IEA-PVPS-LCI-19 |  | US | production | content in Report IEA-PVPS T12-19:2020. Life Cycle Inventories and Life Cycle Assessments of Photovoltaic Systems 2020
photovoltaic cell, multi-Si, at plant US | photovoltaic cell, multi-Si, at plant | 0.071909 | square meter | IEA-PVPS-LCI-19 |  | US | technosphere | content in Report IEA-PVPS T12-19:2020. Life Cycle Inventories and Life Cycle Assessments of Photovoltaic Systems 2020
photovoltaic cell, multi-Si, at plant APAC | photovoltaic cell, multi-Si, at plant | 0.92809 | square meter | IEA-PVPS-LCI-19 |  | APAC | technosphere | content in Report IEA-PVPS T12-19:2020. Life Cycle Inventories and Life Cycle Assessments of Photovoltaic Systems 2020
market for transport, freight, sea, container ship | transport, freight, sea, container ship | 8.4765 | ton kilometer | ecoinvent 3.6 |  | GLO | technosphere | content in Report IEA-PVPS T12-19:2020. Life Cycle Inventories and Life Cycle Assessments of Photovoltaic Systems 2020
market group for transport, freight train | transport, freight train | 0.099215 | ton kilometer | ecoinvent 3.6 |  | RER | technosphere | content in Report IEA-PVPS T12-19:2020. Life Cycle Inventories and Life Cycle Assessments of Photovoltaic Systems 2020
market for transport, freight, lorry >32 metric ton, EURO6 | transport, freight, lorry >32 metric ton, EURO6 | 0.024804 | ton kilometer | ecoinvent 3.6 |  | RER | technosphere | content in Report IEA-PVPS T12-19:2020. Life Cycle Inventories and Life Cycle Assessments of Photovoltaic Systems 2020
Activity | photovoltaic cell, single-Si, at regional storage
comment | content in Report IEA-PVPS T12-19:2020. Life Cycle Inventories and Life Cycle Assessments of Photovoltaic Systems 2020
location | US
production amount | 1
unit | square meter
Exchanges
name | reference product | amount | unit | database | categories | location | type | Comment
photovoltaic cell, single-Si, at regional storage | photovoltaic cell, single-Si, at regional storage | 1 | square meter | IEA-PVPS-LCI-19 |  | RER | production | content in Report IEA-PVPS T12-19:2020. Life Cycle Inventories and Life Cycle Assessments of Photovoltaic Systems 2020
photovoltaic cell, single-Si, at plant US | photovoltaic cell, single-Si, at plant | 0.071909 | square meter | IEA-PVPS-LCI-19 |  | US | technosphere | content in Report IEA-PVPS T12-19:2020. Life Cycle Inventories and Life Cycle Assessments of Photovoltaic Systems 2020
photovoltaic cell, single-Si, at plant APAC | photovoltaic cell, single-Si, at plant | 0.92809 | square meter | IEA-PVPS-LCI-19 |  | APAC | technosphere | content in Report IEA-PVPS T12-19:2020. Life Cycle Inventories and Life Cycle Assessments of Photovoltaic Systems 2020
market for transport, freight, sea, container ship | transport, freight, sea, container ship | 7.9947 | ton kilometer | ecoinvent 3.6 |  | GLO | technosphere | content in Report IEA-PVPS T12-19:2020. Life Cycle Inventories and Life Cycle Assessments of Photovoltaic Systems 2020
market group for transport, freight train | transport, freight train | 0.093576 | ton kilometer | ecoinvent 3.6 |  | RER | technosphere | content in Report IEA-PVPS T12-19:2020. Life Cycle Inventories and Life Cycle Assessments of Photovoltaic Systems 2020
market for transport, freight, lorry >32 metric ton, EURO6 | transport, freight, lorry >32 metric ton, EURO6 | 0.023394 | ton kilometer | ecoinvent 3.6 |  | RER | technosphere | content in Report IEA-PVPS T12-19:2020. Life Cycle Inventories and Life Cycle Assessments of Photovoltaic Systems 2020
Activity | photovoltaic panel, single-Si, at plant CN
comment | content in Report IEA-PVPS T12-19:2020. Life Cycle Inventories and Life Cycle Assessments of Photovoltaic Systems 2020
location | CN
production amount | 1
unit | square meter
Exchanges
name | reference product | amount | unit | database | categories | location | type | Comment
photovoltaic panel, single-Si, at plant CN | photovoltaic panel, single-Si, at plant | 1 | square meter | IEA-PVPS-LCI-19 |  | CN | production | content in Report IEA-PVPS T12-19:2020. Life Cycle Inventories and Life Cycle Assessments of Photovoltaic Systems 2020
photovoltaic cell, single-Si, at plant | photovoltaic cell, single-Si, at plant | 0.93541 | square meter | IEA-PVPS-LCI-19 |  | CN | technosphere | content in Report IEA-PVPS T12-19:2020. Life Cycle Inventories and Life Cycle Assessments of Photovoltaic Systems 2020
aluminium alloy production, AlMg3 | aluminium alloy, AlMg3 | 2.125 | kilogram | ecoinvent 3.6 |  | RER | technosphere | content in Report IEA-PVPS T12-19:2020. Life Cycle Inventories and Life Cycle Assessments of Photovoltaic Systems 2020
copper production, primary | copper | 0.1025 | kilogram | ecoinvent 3.6 |  | RER | technosphere | content in Report IEA-PVPS T12-19:2020. Life Cycle Inventories and Life Cycle Assessments of Photovoltaic Systems 2020
wire drawing, copper | wire drawing, copper | 0.1025 | kilogram | ecoinvent 3.6 |  | RER | technosphere | content in Report IEA-PVPS T12-19:2020. Life Cycle Inventories and Life Cycle Assessments of Photovoltaic Systems 2020
market for diode, auxilliaries and energy use | diode, auxilliaries and energy use | 0.0028125 | kilogram | ecoinvent 3.6 |  | GLO | technosphere | content in Report IEA-PVPS T12-19:2020. Life Cycle Inventories and Life Cycle Assessments of Photovoltaic Systems 2020
market for silicone product | silicone product | 0.12187 | kilogram | ecoinvent 3.6 |  | RER | technosphere | content in Report IEA-PVPS T12-19:2020. Life Cycle Inventories and Life Cycle Assessments of Photovoltaic Systems 2020
tin production | tin | 0.012875 | kilogram | ecoinvent 3.6 |  | PE | technosphere | content in Report IEA-PVPS T12-19:2020. Life Cycle Inventories and Life Cycle Assessments of Photovoltaic Systems 2020
primary lead production from concentrate | lead | 0.000725 | kilogram | ecoinvent 3.6 |  | GLO | technosphere | content in Report IEA-PVPS T12-19:2020. Life Cycle Inventories and Life Cycle Assessments of Photovoltaic Systems 2020
market for solar glass, low-iron | solar glass, low-iron | 8.8125 | kilogram | ecoinvent 3.6 |  | GLO | technosphere | content in Report IEA-PVPS T12-19:2020. Life Cycle Inventories and Life Cycle Assessments of Photovoltaic Systems 2020
market for tempering, flat glass | tempering, flat glass | 8.8125 | kilogram | ecoinvent 3.6 |  | GLO | technosphere | content in Report IEA-PVPS T12-19:2020. Life Cycle Inventories and Life Cycle Assessments of Photovoltaic Systems 2020
glass fibre reinforced plastic production, polyamide, injection moulded | glass fibre reinforced plastic, polyamide, injection moulded | 0.295 | kilogram | ecoinvent 3.6 |  | RER | technosphere | content in Report IEA-PVPS T12-19:2020. Life Cycle Inventories and Life Cycle Assessments of Photovoltaic Systems 2020
polyethylene terephthalate production, granulate, amorphous | polyethylene terephthalate, granulate, amorphous | 0.34563 | kilogram | ecoinvent 3.6 |  | RER | technosphere | content in Report IEA-PVPS T12-19:2020. Life Cycle Inventories and Life Cycle Assessments of Photovoltaic Systems 2020
polyethylene production, high density, granulate | polyethylene, high density, granulate | 0.02375 | kilogram | ecoinvent 3.6 |  | RER | technosphere | content in Report IEA-PVPS T12-19:2020. Life Cycle Inventories and Life Cycle Assessments of Photovoltaic Systems 2020
ethylvinylacetate production, foil | ethylvinylacetate, foil | 0.875 | kilogram | ecoinvent 3.6 |  | RER | technosphere | content in Report IEA-PVPS T12-19:2020. Life Cycle Inventories and Life Cycle Assessments of Photovoltaic Systems 2020
polyvinylfluoride, film production | polyvinylfluoride, film | 0.11187 | kilogram | ecoinvent 3.6 |  | US | technosphere | content in Report IEA-PVPS T12-19:2020. Life Cycle Inventories and Life Cycle Assessments of Photovoltaic Systems 2020
water production, decarbonised | water, decarbonised | 5.0312 | kilogram | ecoinvent 3.6 |  | CN | technosphere | content in Report IEA-PVPS T12-19:2020. Life Cycle Inventories and Life Cycle Assessments of Photovoltaic Systems 2020
water production, decarbonised | water, decarbonised | 0 | kilogram | ecoinvent 3.6 |  | US | technosphere | content in Report IEA-PVPS T12-19:2020. Life Cycle Inventories and Life Cycle Assessments of Photovoltaic Systems 2020
market for tap water | tap water | 0 | kilogram | ecoinvent 3.6 |  | RoW | technosphere | content in Report IEA-PVPS T12-19:2020. Life Cycle Inventories and Life Cycle Assessments of Photovoltaic Systems 2020
market for tap water | tap water | 0 | kilogram | ecoinvent 3.6 |  | Europe without Switzerland | technosphere | content in Report IEA-PVPS T12-19:2020. Life Cycle Inventories and Life Cycle Assessments of Photovoltaic Systems 2020
market for hydrogen fluoride | hydrogen fluoride | 0.062375 | kilogram | ecoinvent 3.6 |  | RER | technosphere | content in Report IEA-PVPS T12-19:2020. Life Cycle Inventories and Life Cycle Assessments of Photovoltaic Systems 2020
1-propanol production | 1-propanol | 0.015875 | kilogram | ecoinvent 3.6 |  | RER | technosphere | content in Report IEA-PVPS T12-19:2020. Life Cycle Inventories and Life Cycle Assessments of Photovoltaic Systems 2020
market for isopropanol | isopropanol | 0.00014687 | kilogram | ecoinvent 3.6 |  | RER | technosphere | content in Report IEA-PVPS T12-19:2020. Life Cycle Inventories and Life Cycle Assessments of Photovoltaic Systems 2020
market for potassium hydroxide | potassium hydroxide | 0.051437 | kilogram | ecoinvent 3.6 |  | GLO | technosphere | content in Report IEA-PVPS T12-19:2020. Life Cycle Inventories and Life Cycle Assessments of Photovoltaic Systems 2020
soap production | soap | 0.011562 | kilogram | ecoinvent 3.6 |  | RER | technosphere | content in Report IEA-PVPS T12-19:2020. Life Cycle Inventories and Life Cycle Assessments of Photovoltaic Systems 2020
market for corrugated board box | corrugated board box | 0.7625 | kilogram | ecoinvent 3.6 |  | RER | technosphere | content in Report IEA-PVPS T12-19:2020. Life Cycle Inventories and Life Cycle Assessments of Photovoltaic Systems 2020
EUR-flat pallet production | EUR-flat pallet | 0.05 | unit | ecoinvent 3.6 |  | RER | technosphere | content in Report IEA-PVPS T12-19:2020. Life Cycle Inventories and Life Cycle Assessments of Photovoltaic Systems 2020
market group for electricity, medium voltage | electricity, medium voltage | 13.9754 | kilowatt hour | ecoinvent 3.6 |  | CN | technosphere | content in Report IEA-PVPS T12-19:2020. Life Cycle Inventories and Life Cycle Assessments of Photovoltaic Systems 2020
market for electricity, medium voltage | electricity, medium voltage | 0 | kilowatt hour | ecoinvent 3.6 |  | US-NPCC | technosphere | content in Report IEA-PVPS T12-19:2020. Life Cycle Inventories and Life Cycle Assessments of Photovoltaic Systems 2020
market for electricity, medium voltage | electricity, medium voltage | 0 | kilowatt hour | ecoinvent 3.6 |  | KR | technosphere | content in Report IEA-PVPS T12-19:2020. Life Cycle Inventories and Life Cycle Assessments of Photovoltaic Systems 2020
market group for electricity, medium voltage | electricity, medium voltage | 0 | kilowatt hour | ecoinvent 3.6 |  | ENTSO-E | technosphere | content in Report IEA-PVPS T12-19:2020. Life Cycle Inventories and Life Cycle Assessments of Photovoltaic Systems 2020
market for diesel, burned in building machine | diesel, burned in building machine | 0.00875 | megajoule | ecoinvent 3.6 |  | GLO | technosphere | content in Report IEA-PVPS T12-19:2020. Life Cycle Inventories and Life Cycle Assessments of Photovoltaic Systems 2020
market for photovoltaic panel factory | photovoltaic panel factory | 4e-06 | unit | ecoinvent 3.6 |  | GLO | technosphere | content in Report IEA-PVPS T12-19:2020. Life Cycle Inventories and Life Cycle Assessments of Photovoltaic Systems 2020
market for transport, freight, lorry >32 metric ton, EURO6 | transport, freight, lorry >32 metric ton, EURO6 | 2.7739 | ton kilometer | ecoinvent 3.6 |  | RER | technosphere | content in Report IEA-PVPS T12-19:2020. Life Cycle Inventories and Life Cycle Assessments of Photovoltaic Systems 2020
market group for transport, freight train | transport, freight train | 16.6378 | ton kilometer | ecoinvent 3.6 |  | RER | technosphere | content in Report IEA-PVPS T12-19:2020. Life Cycle Inventories and Life Cycle Assessments of Photovoltaic Systems 2020
treatment of municipal solid waste, incineration | municipal solid waste | 0.03 | kilogram | ecoinvent 3.6 |  | CH | technosphere | content in Report IEA-PVPS T12-19:2020. Life Cycle Inventories and Life Cycle Assessments of Photovoltaic Systems 2020
treatment of waste polyvinylfluoride, municipal incineration | waste polyvinylfluoride | 0.0042937 | kilogram | ecoinvent 3.6 |  | CH | technosphere | content in Report IEA-PVPS T12-19:2020. Life Cycle Inventories and Life Cycle Assessments of Photovoltaic Systems 2020
treatment of waste plastic, mixture, municipal incineration | waste plastic, mixture | 0.028063 | kilogram | ecoinvent 3.6 |  | CH | technosphere | content in Report IEA-PVPS T12-19:2020. Life Cycle Inventories and Life Cycle Assessments of Photovoltaic Systems 2020
treatment of waste mineral oil, hazardous waste incineration | waste mineral oil | 0.0016062 | kilogram | ecoinvent 3.6 |  | CH | technosphere | content in Report IEA-PVPS T12-19:2020. Life Cycle Inventories and Life Cycle Assessments of Photovoltaic Systems 2020
treatment of wastewater, from residence, capacity 1.1E10l/year | wastewater, from residence | 0.0045281 | cubic meter | ecoinvent 3.6 |  | CH | technosphere | content in Report IEA-PVPS T12-19:2020. Life Cycle Inventories and Life Cycle Assessments of Photovoltaic Systems 2020
Heat, waste |  | 50.3115 | megajoule | biosphere3 | air::low population density, long-term |  | biosphere | content in Report IEA-PVPS T12-19:2020. Life Cycle Inventories and Life Cycle Assessments of Photovoltaic Systems 2020
NMVOC, non-methane volatile organic compounds, unspecified origin |  | 0.0080625 | kilogram | biosphere3 | air::low population density, long-term |  | biosphere | content in Report IEA-PVPS T12-19:2020. Life Cycle Inventories and Life Cycle Assessments of Photovoltaic Systems 2020
Carbon dioxide, fossil |  | 0.021812 | kilogram | biosphere3 | air::low population density, long-term |  | biosphere | content in Report IEA-PVPS T12-19:2020. Life Cycle Inventories and Life Cycle Assessments of Photovoltaic Systems 2020
Water |  | 0.00050312 | cubic meter | biosphere3 | air::low population density, long-term |  | biosphere | content in Report IEA-PVPS T12-19:2020. Life Cycle Inventories and Life Cycle Assessments of Photovoltaic Systems 2020
Activity | photovoltaic panel, multi-Si, at plant CN
comment | content in Report IEA-PVPS T12-19:2020. Life Cycle Inventories and Life Cycle Assessments of Photovoltaic Systems 2020
location | CN
production amount | 1
unit | square meter
Exchanges
name | reference product | amount | unit | database | categories | location | type | Comment
photovoltaic panel, multi-Si, at plant CN | photovoltaic panel, multi-Si, at plant | 1 | square meter | IEA-PVPS-LCI-19 |  | CN | production | content in Report IEA-PVPS T12-19:2020. Life Cycle Inventories and Life Cycle Assessments of Photovoltaic Systems 2020
photovoltaic cell, multi-Si, at plant | photovoltaic cell, multi-Si, at plant | 0.93541 | square meter | IEA-PVPS-LCI-19 |  | CN | technosphere | content in Report IEA-PVPS T12-19:2020. Life Cycle Inventories and Life Cycle Assessments of Photovoltaic Systems 2020
aluminium alloy production, AlMg3 | aluminium alloy, AlMg3 | 2.125 | kilogram | ecoinvent 3.6 |  | RER | technosphere | content in Report IEA-PVPS T12-19:2020. Life Cycle Inventories and Life Cycle Assessments of Photovoltaic Systems 2020
copper production, primary | copper | 0.1025 | kilogram | ecoinvent 3.6 |  | RER | technosphere | content in Report IEA-PVPS T12-19:2020. Life Cycle Inventories and Life Cycle Assessments of Photovoltaic Systems 2020
wire drawing, copper | wire drawing, copper | 0.1025 | kilogram | ecoinvent 3.6 |  | RER | technosphere | content in Report IEA-PVPS T12-19:2020. Life Cycle Inventories and Life Cycle Assessments of Photovoltaic Systems 2020
market for diode, auxilliaries and energy use | diode, auxilliaries and energy use | 0.0028125 | kilogram | ecoinvent 3.6 |  | GLO | technosphere | content in Report IEA-PVPS T12-19:2020. Life Cycle Inventories and Life Cycle Assessments of Photovoltaic Systems 2020
market for silicone product | silicone product | 0.12187 | kilogram | ecoinvent 3.6 |  | RER | technosphere | content in Report IEA-PVPS T12-19:2020. Life Cycle Inventories and Life Cycle Assessments of Photovoltaic Systems 2020
tin production | tin | 0.012875 | kilogram | ecoinvent 3.6 |  | PE | technosphere | content in Report IEA-PVPS T12-19:2020. Life Cycle Inventories and Life Cycle Assessments of Photovoltaic Systems 2020
primary lead production from concentrate | lead | 0.000725 | kilogram | ecoinvent 3.6 |  | GLO | technosphere | content in Report IEA-PVPS T12-19:2020. Life Cycle Inventories and Life Cycle Assessments of Photovoltaic Systems 2020
market for solar glass, low-iron | solar glass, low-iron | 8.8125 | kilogram | ecoinvent 3.6 |  | GLO | technosphere | content in Report IEA-PVPS T12-19:2020. Life Cycle Inventories and Life Cycle Assessments of Photovoltaic Systems 2020
market for tempering, flat glass | tempering, flat glass | 8.8125 | kilogram | ecoinvent 3.6 |  | GLO | technosphere | content in Report IEA-PVPS T12-19:2020. Life Cycle Inventories and Life Cycle Assessments of Photovoltaic Systems 2020
glass fibre reinforced plastic production, polyamide, injection moulded | glass fibre reinforced plastic, polyamide, injection moulded | 0.295 | kilogram | ecoinvent 3.6 |  | RER | technosphere | content in Report IEA-PVPS T12-19:2020. Life Cycle Inventories and Life Cycle Assessments of Photovoltaic Systems 2020
polyethylene terephthalate production, granulate, amorphous | polyethylene terephthalate, granulate, amorphous | 0.34563 | kilogram | ecoinvent 3.6 |  | RER | technosphere | content in Report IEA-PVPS T12-19:2020. Life Cycle Inventories and Life Cycle Assessments of Photovoltaic Systems 2020
polyethylene production, high density, granulate | polyethylene, high density, granulate | 0.02375 | kilogram | ecoinvent 3.6 |  | RER | technosphere | content in Report IEA-PVPS T12-19:2020. Life Cycle Inventories and Life Cycle Assessments of Photovoltaic Systems 2020
ethylvinylacetate production, foil | ethylvinylacetate, foil | 0.875 | kilogram | ecoinvent 3.6 |  | RER | technosphere | content in Report IEA-PVPS T12-19:2020. Life Cycle Inventories and Life Cycle Assessments of Photovoltaic Systems 2020
polyvinylfluoride, film production | polyvinylfluoride, film | 0.11187 | kilogram | ecoinvent 3.6 |  | US | technosphere | content in Report IEA-PVPS T12-19:2020. Life Cycle Inventories and Life Cycle Assessments of Photovoltaic Systems 2020
water production, decarbonised | water, decarbonised | 5.0312 | kilogram | ecoinvent 3.6 |  | CN | technosphere | content in Report IEA-PVPS T12-19:2020. Life Cycle Inventories and Life Cycle Assessments of Photovoltaic Systems 2020
water production, decarbonised | water, decarbonised | 0 | kilogram | ecoinvent 3.6 |  | US | technosphere | content in Report IEA-PVPS T12-19:2020. Life Cycle Inventories and Life Cycle Assessments of Photovoltaic Systems 2020
market for tap water | tap water | 0 | kilogram | ecoinvent 3.6 |  | RoW | technosphere | content in Report IEA-PVPS T12-19:2020. Life Cycle Inventories and Life Cycle Assessments of Photovoltaic Systems 2020
market for tap water | tap water | 0 | kilogram | ecoinvent 3.6 |  | Europe without Switzerland | technosphere | content in Report IEA-PVPS T12-19:2020. Life Cycle Inventories and Life Cycle Assessments of Photovoltaic Systems 2020
market for hydrogen fluoride | hydrogen fluoride | 0.062375 | kilogram | ecoinvent 3.6 |  | RER | technosphere | content in Report IEA-PVPS T12-19:2020. Life Cycle Inventories and Life Cycle Assessments of Photovoltaic Systems 2020
1-propanol production | 1-propanol | 0.015875 | kilogram | ecoinvent 3.6 |  | RER | technosphere | content in Report IEA-PVPS T12-19:2020. Life Cycle Inventories and Life Cycle Assessments of Photovoltaic Systems 2020
market for isopropanol | isopropanol | 0.00014687 | kilogram | ecoinvent 3.6 |  | RER | technosphere | content in Report IEA-PVPS T12-19:2020. Life Cycle Inventories and Life Cycle Assessments of Photovoltaic Systems 2020
market for potassium hydroxide | potassium hydroxide | 0.051437 | kilogram | ecoinvent 3.6 |  | GLO | technosphere | content in Report IEA-PVPS T12-19:2020. Life Cycle Inventories and Life Cycle Assessments of Photovoltaic Systems 2020
soap production | soap | 0.011562 | kilogram | ecoinvent 3.6 |  | RER | technosphere | content in Report IEA-PVPS T12-19:2020. Life Cycle Inventories and Life Cycle Assessments of Photovoltaic Systems 2020
market for corrugated board box | corrugated board box | 0.7625 | kilogram | ecoinvent 3.6 |  | RER | technosphere | content in Report IEA-PVPS T12-19:2020. Life Cycle Inventories and Life Cycle Assessments of Photovoltaic Systems 2020
EUR-flat pallet production | EUR-flat pallet | 0.05 | unit | ecoinvent 3.6 |  | RER | technosphere | content in Report IEA-PVPS T12-19:2020. Life Cycle Inventories and Life Cycle Assessments of Photovoltaic Systems 2020
market group for electricity, medium voltage | electricity, medium voltage | 13.9754 | kilowatt hour | ecoinvent 3.6 |  | CN | technosphere | content in Report IEA-PVPS T12-19:2020. Life Cycle Inventories and Life Cycle Assessments of Photovoltaic Systems 2020
market for electricity, medium voltage | electricity, medium voltage | 0 | kilowatt hour | ecoinvent 3.6 |  | US-NPCC | technosphere | content in Report IEA-PVPS T12-19:2020. Life Cycle Inventories and Life Cycle Assessments of Photovoltaic Systems 2020
market for electricity, medium voltage | electricity, medium voltage | 0 | kilowatt hour | ecoinvent 3.6 |  | KR | technosphere | content in Report IEA-PVPS T12-19:2020. Life Cycle Inventories and Life Cycle Assessments of Photovoltaic Systems 2020
market group for electricity, medium voltage | electricity, medium voltage | 0 | kilowatt hour | ecoinvent 3.6 |  | ENTSO-E | technosphere | content in Report IEA-PVPS T12-19:2020. Life Cycle Inventories and Life Cycle Assessments of Photovoltaic Systems 2020
market for diesel, burned in building machine | diesel, burned in building machine | 0.00875 | megajoule | ecoinvent 3.6 |  | GLO | technosphere | content in Report IEA-PVPS T12-19:2020. Life Cycle Inventories and Life Cycle Assessments of Photovoltaic Systems 2020
market for photovoltaic panel factory | photovoltaic panel factory | 4e-06 | unit | ecoinvent 3.6 |  | GLO | technosphere | content in Report IEA-PVPS T12-19:2020. Life Cycle Inventories and Life Cycle Assessments of Photovoltaic Systems 2020
market for transport, freight, lorry >32 metric ton, EURO6 | transport, freight, lorry >32 metric ton, EURO6 | 3.0059 | ton kilometer | ecoinvent 3.6 |  | RER | technosphere | content in Report IEA-PVPS T12-19:2020. Life Cycle Inventories and Life Cycle Assessments of Photovoltaic Systems 2020
market group for transport, freight train | transport, freight train | 16.6378 | ton kilometer | ecoinvent 3.6 |  | RER | technosphere | content in Report IEA-PVPS T12-19:2020. Life Cycle Inventories and Life Cycle Assessments of Photovoltaic Systems 2020
treatment of municipal solid waste, incineration | municipal solid waste | 0.03 | kilogram | ecoinvent 3.6 |  | CH | technosphere | content in Report IEA-PVPS T12-19:2020. Life Cycle Inventories and Life Cycle Assessments of Photovoltaic Systems 2020
treatment of waste polyvinylfluoride, municipal incineration | waste polyvinylfluoride | 0.0042937 | kilogram | ecoinvent 3.6 |  | CH | technosphere | content in Report IEA-PVPS T12-19:2020. Life Cycle Inventories and Life Cycle Assessments of Photovoltaic Systems 2020
treatment of waste plastic, mixture, municipal incineration | waste plastic, mixture | 0.028063 | kilogram | ecoinvent 3.6 |  | CH | technosphere | content in Report IEA-PVPS T12-19:2020. Life Cycle Inventories and Life Cycle Assessments of Photovoltaic Systems 2020
treatment of waste mineral oil, hazardous waste incineration | waste mineral oil | 0.0016062 | kilogram | ecoinvent 3.6 |  | CH | technosphere | content in Report IEA-PVPS T12-19:2020. Life Cycle Inventories and Life Cycle Assessments of Photovoltaic Systems 2020
treatment of wastewater, from residence, capacity 1.1E10l/year | wastewater, from residence | 0.0045281 | cubic meter | ecoinvent 3.6 |  | CH | technosphere | content in Report IEA-PVPS T12-19:2020. Life Cycle Inventories and Life Cycle Assessments of Photovoltaic Systems 2020
Heat, waste |  | 50.3115 | megajoule | biosphere3 | air::low population density, long-term |  | biosphere | content in Report IEA-PVPS T12-19:2020. Life Cycle Inventories and Life Cycle Assessments of Photovoltaic Systems 2020
NMVOC, non-methane volatile organic compounds, unspecified origin |  | 0.0080625 | kilogram | biosphere3 | air::low population density, long-term |  | biosphere | content in Report IEA-PVPS T12-19:2020. Life Cycle Inventories and Life Cycle Assessments of Photovoltaic Systems 2020
Carbon dioxide, fossil |  | 0.021812 | kilogram | biosphere3 | air::low population density, long-term |  | biosphere | content in Report IEA-PVPS T12-19:2020. Life Cycle Inventories and Life Cycle Assessments of Photovoltaic Systems 2020
Water |  | 0.00050312 | cubic meter | biosphere3 | air::low population density, long-term |  | biosphere | content in Report IEA-PVPS T12-19:2020. Life Cycle Inventories and Life Cycle Assessments of Photovoltaic Systems 2020
Activity | photovoltaic panel, single-Si, at plant RER
comment | content in Report IEA-PVPS T12-19:2020. Life Cycle Inventories and Life Cycle Assessments of Photovoltaic Systems 2020
location | RER
production amount | 1
unit | square meter
Exchanges
name | reference product | amount | unit | database | categories | location | type | Comment
photovoltaic panel, single-Si, at plant RER | photovoltaic panel, single-Si, at plant | 1 | square meter | IEA-PVPS-LCI-19 |  | RER | production | content in Report IEA-PVPS T12-19:2020. Life Cycle Inventories and Life Cycle Assessments of Photovoltaic Systems 2020
photovoltaic cell, single-Si, at regional storage | photovoltaic cell, single-Si, at regional storage | 0.93541 | square meter | IEA-PVPS-LCI-19 |  | RER | technosphere | content in Report IEA-PVPS T12-19:2020. Life Cycle Inventories and Life Cycle Assessments of Photovoltaic Systems 2020
aluminium alloy production, AlMg3 | aluminium alloy, AlMg3 | 2.125 | kilogram | ecoinvent 3.6 |  | RER | technosphere | content in Report IEA-PVPS T12-19:2020. Life Cycle Inventories and Life Cycle Assessments of Photovoltaic Systems 2020
copper production, primary | copper | 0.1025 | kilogram | ecoinvent 3.6 |  | RER | technosphere | content in Report IEA-PVPS T12-19:2020. Life Cycle Inventories and Life Cycle Assessments of Photovoltaic Systems 2020
wire drawing, copper | wire drawing, copper | 0.1025 | kilogram | ecoinvent 3.6 |  | RER | technosphere | content in Report IEA-PVPS T12-19:2020. Life Cycle Inventories and Life Cycle Assessments of Photovoltaic Systems 2020
market for diode, auxilliaries and energy use | diode, auxilliaries and energy use | 0.0028125 | kilogram | ecoinvent 3.6 |  | GLO | technosphere | content in Report IEA-PVPS T12-19:2020. Life Cycle Inventories and Life Cycle Assessments of Photovoltaic Systems 2020
market for silicone product | silicone product | 0.12187 | kilogram | ecoinvent 3.6 |  | RER | technosphere | content in Report IEA-PVPS T12-19:2020. Life Cycle Inventories and Life Cycle Assessments of Photovoltaic Systems 2020
tin production | tin | 0.012875 | kilogram | ecoinvent 3.6 |  | PE | technosphere | content in Report IEA-PVPS T12-19:2020. Life Cycle Inventories and Life Cycle Assessments of Photovoltaic Systems 2020
primary lead production from concentrate | lead | 0.000725 | kilogram | ecoinvent 3.6 |  | GLO | technosphere | content in Report IEA-PVPS T12-19:2020. Life Cycle Inventories and Life Cycle Assessments of Photovoltaic Systems 2020
market for solar glass, low-iron | solar glass, low-iron | 8.8125 | kilogram | ecoinvent 3.6 |  | GLO | technosphere | content in Report IEA-PVPS T12-19:2020. Life Cycle Inventories and Life Cycle Assessments of Photovoltaic Systems 2020
market for tempering, flat glass | tempering, flat glass | 8.8125 | kilogram | ecoinvent 3.6 |  | GLO | technosphere | content in Report IEA-PVPS T12-19:2020. Life Cycle Inventories and Life Cycle Assessments of Photovoltaic Systems 2020
glass fibre reinforced plastic production, polyamide, injection moulded | glass fibre reinforced plastic, polyamide, injection moulded | 0.295 | kilogram | ecoinvent 3.6 |  | RER | technosphere | content in Report IEA-PVPS T12-19:2020. Life Cycle Inventories and Life Cycle Assessments of Photovoltaic Systems 2020
polyethylene terephthalate production, granulate, amorphous | polyethylene terephthalate, granulate, amorphous | 0.34563 | kilogram | ecoinvent 3.6 |  | RER | technosphere | content in Report IEA-PVPS T12-19:2020. Life Cycle Inventories and Life Cycle Assessments of Photovoltaic Systems 2020
polyethylene production, high density, granulate | polyethylene, high density, granulate | 0.02375 | kilogram | ecoinvent 3.6 |  | RER | technosphere | content in Report IEA-PVPS T12-19:2020. Life Cycle Inventories and Life Cycle Assessments of Photovoltaic Systems 2020
ethylvinylacetate production, foil | ethylvinylacetate, foil | 0.875 | kilogram | ecoinvent 3.6 |  | RER | technosphere | content in Report IEA-PVPS T12-19:2020. Life Cycle Inventories and Life Cycle Assessments of Photovoltaic Systems 2020
polyvinylfluoride, film production | polyvinylfluoride, film | 0.11187 | kilogram | ecoinvent 3.6 |  | US | technosphere | content in Report IEA-PVPS T12-19:2020. Life Cycle Inventories and Life Cycle Assessments of Photovoltaic Systems 2020
water production, decarbonised | water, decarbonised | 0 | kilogram | ecoinvent 3.6 |  | CN | technosphere | content in Report IEA-PVPS T12-19:2020. Life Cycle Inventories and Life Cycle Assessments of Photovoltaic Systems 2020
water production, decarbonised | water, decarbonised | 0 | kilogram | ecoinvent 3.6 |  | US | technosphere | content in Report IEA-PVPS T12-19:2020. Life Cycle Inventories and Life Cycle Assessments of Photovoltaic Systems 2020
market for tap water | tap water | 0 | kilogram | ecoinvent 3.6 |  | RoW | technosphere | content in Report IEA-PVPS T12-19:2020. Life Cycle Inventories and Life Cycle Assessments of Photovoltaic Systems 2020
market for tap water | tap water | 5.0312 | kilogram | ecoinvent 3.6 |  | Europe without Switzerland | technosphere | content in Report IEA-PVPS T12-19:2020. Life Cycle Inventories and Life Cycle Assessments of Photovoltaic Systems 2020
market for hydrogen fluoride | hydrogen fluoride | 0.062375 | kilogram | ecoinvent 3.6 |  | RER | technosphere | content in Report IEA-PVPS T12-19:2020. Life Cycle Inventories and Life Cycle Assessments of Photovoltaic Systems 2020
1-propanol production | 1-propanol | 0.015875 | kilogram | ecoinvent 3.6 |  | RER | technosphere | content in Report IEA-PVPS T12-19:2020. Life Cycle Inventories and Life Cycle Assessments of Photovoltaic Systems 2020
market for isopropanol | isopropanol | 0.00014687 | kilogram | ecoinvent 3.6 |  | RER | technosphere | content in Report IEA-PVPS T12-19:2020. Life Cycle Inventories and Life Cycle Assessments of Photovoltaic Systems 2020
market for potassium hydroxide | potassium hydroxide | 0.051437 | kilogram | ecoinvent 3.6 |  | GLO | technosphere | content in Report IEA-PVPS T12-19:2020. Life Cycle Inventories and Life Cycle Assessments of Photovoltaic Systems 2020
soap production | soap | 0.011562 | kilogram | ecoinvent 3.6 |  | RER | technosphere | content in Report IEA-PVPS T12-19:2020. Life Cycle Inventories and Life Cycle Assessments of Photovoltaic Systems 2020
market for corrugated board box | corrugated board box | 0.7625 | kilogram | ecoinvent 3.6 |  | RER | technosphere | content in Report IEA-PVPS T12-19:2020. Life Cycle Inventories and Life Cycle Assessments of Photovoltaic Systems 2020
EUR-flat pallet production | EUR-flat pallet | 0.05 | unit | ecoinvent 3.6 |  | RER | technosphere | content in Report IEA-PVPS T12-19:2020. Life Cycle Inventories and Life Cycle Assessments of Photovoltaic Systems 2020
market group for electricity, medium voltage | electricity, medium voltage | 0 | kilowatt hour | ecoinvent 3.6 |  | CN | technosphere | content in Report IEA-PVPS T12-19:2020. Life Cycle Inventories and Life Cycle Assessments of Photovoltaic Systems 2020
market for electricity, medium voltage | electricity, medium voltage | 0 | kilowatt hour | ecoinvent 3.6 |  | US-NPCC | technosphere | content in Report IEA-PVPS T12-19:2020. Life Cycle Inventories and Life Cycle Assessments of Photovoltaic Systems 2020
market for electricity, medium voltage | electricity, medium voltage | 0 | kilowatt hour | ecoinvent 3.6 |  | KR | technosphere | content in Report IEA-PVPS T12-19:2020. Life Cycle Inventories and Life Cycle Assessments of Photovoltaic Systems 2020
market group for electricity, medium voltage | electricity, medium voltage | 13.9754 | kilowatt hour | ecoinvent 3.6 |  | ENTSO-E | technosphere | content in Report IEA-PVPS T12-19:2020. Life Cycle Inventories and Life Cycle Assessments of Photovoltaic Systems 2020
market for diesel, burned in building machine | diesel, burned in building machine | 0.00875 | megajoule | ecoinvent 3.6 |  | GLO | technosphere | content in Report IEA-PVPS T12-19:2020. Life Cycle Inventories and Life Cycle Assessments of Photovoltaic Systems 2020
market for photovoltaic panel factory | photovoltaic panel factory | 4e-06 | unit | ecoinvent 3.6 |  | GLO | technosphere | content in Report IEA-PVPS T12-19:2020. Life Cycle Inventories and Life Cycle Assessments of Photovoltaic Systems 2020
market for transport, freight, lorry >32 metric ton, EURO6 | transport, freight, lorry >32 metric ton, EURO6 | 2.7739 | ton kilometer | ecoinvent 3.6 |  | RER | technosphere | content in Report IEA-PVPS T12-19:2020. Life Cycle Inventories and Life Cycle Assessments of Photovoltaic Systems 2020
market group for transport, freight train | transport, freight train | 16.6378 | ton kilometer | ecoinvent 3.6 |  | RER | technosphere | content in Report IEA-PVPS T12-19:2020. Life Cycle Inventories and Life Cycle Assessments of Photovoltaic Systems 2020
treatment of municipal solid waste, incineration | municipal solid waste | 0.03 | kilogram | ecoinvent 3.6 |  | CH | technosphere | content in Report IEA-PVPS T12-19:2020. Life Cycle Inventories and Life Cycle Assessments of Photovoltaic Systems 2020
treatment of waste polyvinylfluoride, municipal incineration | waste polyvinylfluoride | 0.0042937 | kilogram | ecoinvent 3.6 |  | CH | technosphere | content in Report IEA-PVPS T12-19:2020. Life Cycle Inventories and Life Cycle Assessments of Photovoltaic Systems 2020
treatment of waste plastic, mixture, municipal incineration | waste plastic, mixture | 0.028063 | kilogram | ecoinvent 3.6 |  | CH | technosphere | content in Report IEA-PVPS T12-19:2020. Life Cycle Inventories and Life Cycle Assessments of Photovoltaic Systems 2020
treatment of waste mineral oil, hazardous waste incineration | waste mineral oil | 0.0016062 | kilogram | ecoinvent 3.6 |  | CH | technosphere | content in Report IEA-PVPS T12-19:2020. Life Cycle Inventories and Life Cycle Assessments of Photovoltaic Systems 2020
treatment of wastewater, from residence, capacity 1.1E10l/year | wastewater, from residence | 0.0045281 | cubic meter | ecoinvent 3.6 |  | CH | technosphere | content in Report IEA-PVPS T12-19:2020. Life Cycle Inventories and Life Cycle Assessments of Photovoltaic Systems 2020
Heat, waste |  | 50.3115 | megajoule | biosphere3 | air::low population density, long-term |  | biosphere | content in Report IEA-PVPS T12-19:2020. Life Cycle Inventories and Life Cycle Assessments of Photovoltaic Systems 2020
NMVOC, non-methane volatile organic compounds, unspecified origin |  | 0.0080625 | kilogram | biosphere3 | air::low population density, long-term |  | biosphere | content in Report IEA-PVPS T12-19:2020. Life Cycle Inventories and Life Cycle Assessments of Photovoltaic Systems 2020
Carbon dioxide, fossil |  | 0.021812 | kilogram | biosphere3 | air::low population density, long-term |  | biosphere | content in Report IEA-PVPS T12-19:2020. Life Cycle Inventories and Life Cycle Assessments of Photovoltaic Systems 2020
Water |  | 0.00050312 | cubic meter | biosphere3 | air::low population density, long-term |  | biosphere | content in Report IEA-PVPS T12-19:2020. Life Cycle Inventories and Life Cycle Assessments of Photovoltaic Systems 2020
Activity | photovoltaic panel, multi-Si, at plant RER
comment | content in Report IEA-PVPS T12-19:2020. Life Cycle Inventories and Life Cycle Assessments of Photovoltaic Systems 2020
location | RER
production amount | 1
unit | square meter
Exchanges
name | reference product | amount | unit | database | categories | location | type | Comment
photovoltaic panel, multi-Si, at plant RER | photovoltaic panel, multi-Si, at plant | 1 | square meter | IEA-PVPS-LCI-19 |  | RER | production | content in Report IEA-PVPS T12-19:2020. Life Cycle Inventories and Life Cycle Assessments of Photovoltaic Systems 2020
photovoltaic cell, multi-Si, at regional storage | photovoltaic cell, multi-Si, at regional storage | 0.93541 | square meter | IEA-PVPS-LCI-19 |  | RER | technosphere | content in Report IEA-PVPS T12-19:2020. Life Cycle Inventories and Life Cycle Assessments of Photovoltaic Systems 2020
aluminium alloy production, AlMg3 | aluminium alloy, AlMg3 | 2.125 | kilogram | ecoinvent 3.6 |  | RER | technosphere | content in Report IEA-PVPS T12-19:2020. Life Cycle Inventories and Life Cycle Assessments of Photovoltaic Systems 2020
copper production, primary | copper | 0.1025 | kilogram | ecoinvent 3.6 |  | RER | technosphere | content in Report IEA-PVPS T12-19:2020. Life Cycle Inventories and Life Cycle Assessments of Photovoltaic Systems 2020
wire drawing, copper | wire drawing, copper | 0.1025 | kilogram | ecoinvent 3.6 |  | RER | technosphere | content in Report IEA-PVPS T12-19:2020. Life Cycle Inventories and Life Cycle Assessments of Photovoltaic Systems 2020
market for diode, auxilliaries and energy use | diode, auxilliaries and energy use | 0.0028125 | kilogram | ecoinvent 3.6 |  | GLO | technosphere | content in Report IEA-PVPS T12-19:2020. Life Cycle Inventories and Life Cycle Assessments of Photovoltaic Systems 2020
market for silicone product | silicone product | 0.12187 | kilogram | ecoinvent 3.6 |  | RER | technosphere | content in Report IEA-PVPS T12-19:2020. Life Cycle Inventories and Life Cycle Assessments of Photovoltaic Systems 2020
tin production | tin | 0.012875 | kilogram | ecoinvent 3.6 |  | PE | technosphere | content in Report IEA-PVPS T12-19:2020. Life Cycle Inventories and Life Cycle Assessments of Photovoltaic Systems 2020
primary lead production from concentrate | lead | 0.000725 | kilogram | ecoinvent 3.6 |  | GLO | technosphere | content in Report IEA-PVPS T12-19:2020. Life Cycle Inventories and Life Cycle Assessments of Photovoltaic Systems 2020
market for solar glass, low-iron | solar glass, low-iron | 8.8125 | kilogram | ecoinvent 3.6 |  | GLO | technosphere | content in Report IEA-PVPS T12-19:2020. Life Cycle Inventories and Life Cycle Assessments of Photovoltaic Systems 2020
market for tempering, flat glass | tempering, flat glass | 8.8125 | kilogram | ecoinvent 3.6 |  | GLO | technosphere | content in Report IEA-PVPS T12-19:2020. Life Cycle Inventories and Life Cycle Assessments of Photovoltaic Systems 2020
glass fibre reinforced plastic production, polyamide, injection moulded | glass fibre reinforced plastic, polyamide, injection moulded | 0.295 | kilogram | ecoinvent 3.6 |  | RER | technosphere | content in Report IEA-PVPS T12-19:2020. Life Cycle Inventories and Life Cycle Assessments of Photovoltaic Systems 2020
polyethylene terephthalate production, granulate, amorphous | polyethylene terephthalate, granulate, amorphous | 0.34563 | kilogram | ecoinvent 3.6 |  | RER | technosphere | content in Report IEA-PVPS T12-19:2020. Life Cycle Inventories and Life Cycle Assessments of Photovoltaic Systems 2020
polyethylene production, high density, granulate | polyethylene, high density, granulate | 0.02375 | kilogram | ecoinvent 3.6 |  | RER | technosphere | content in Report IEA-PVPS T12-19:2020. Life Cycle Inventories and Life Cycle Assessments of Photovoltaic Systems 2020
ethylvinylacetate production, foil | ethylvinylacetate, foil | 0.875 | kilogram | ecoinvent 3.6 |  | RER | technosphere | content in Report IEA-PVPS T12-19:2020. Life Cycle Inventories and Life Cycle Assessments of Photovoltaic Systems 2020
polyvinylfluoride, film production | polyvinylfluoride, film | 0.11187 | kilogram | ecoinvent 3.6 |  | US | technosphere | content in Report IEA-PVPS T12-19:2020. Life Cycle Inventories and Life Cycle Assessments of Photovoltaic Systems 2020
water production, decarbonised | water, decarbonised | 0 | kilogram | ecoinvent 3.6 |  | CN | technosphere | content in Report IEA-PVPS T12-19:2020. Life Cycle Inventories and Life Cycle Assessments of Photovoltaic Systems 2020
water production, decarbonised | water, decarbonised | 0 | kilogram | ecoinvent 3.6 |  | US | technosphere | content in Report IEA-PVPS T12-19:2020. Life Cycle Inventories and Life Cycle Assessments of Photovoltaic Systems 2020
market for tap water | tap water | 0 | kilogram | ecoinvent 3.6 |  | RoW | technosphere | content in Report IEA-PVPS T12-19:2020. Life Cycle Inventories and Life Cycle Assessments of Photovoltaic Systems 2020
market for tap water | tap water | 5.0312 | kilogram | ecoinvent 3.6 |  | Europe without Switzerland | technosphere | content in Report IEA-PVPS T12-19:2020. Life Cycle Inventories and Life Cycle Assessments of Photovoltaic Systems 2020
market for hydrogen fluoride | hydrogen fluoride | 0.062375 | kilogram | ecoinvent 3.6 |  | RER | technosphere | content in Report IEA-PVPS T12-19:2020. Life Cycle Inventories and Life Cycle Assessments of Photovoltaic Systems 2020
1-propanol production | 1-propanol | 0.015875 | kilogram | ecoinvent 3.6 |  | RER | technosphere | content in Report IEA-PVPS T12-19:2020. Life Cycle Inventories and Life Cycle Assessments of Photovoltaic Systems 2020
market for isopropanol | isopropanol | 0.00014687 | kilogram | ecoinvent 3.6 |  | RER | technosphere | content in Report IEA-PVPS T12-19:2020. Life Cycle Inventories and Life Cycle Assessments of Photovoltaic Systems 2020
market for potassium hydroxide | potassium hydroxide | 0.051437 | kilogram | ecoinvent 3.6 |  | GLO | technosphere | content in Report IEA-PVPS T12-19:2020. Life Cycle Inventories and Life Cycle Assessments of Photovoltaic Systems 2020
soap production | soap | 0.011562 | kilogram | ecoinvent 3.6 |  | RER | technosphere | content in Report IEA-PVPS T12-19:2020. Life Cycle Inventories and Life Cycle Assessments of Photovoltaic Systems 2020
market for corrugated board box | corrugated board box | 0.7625 | kilogram | ecoinvent 3.6 |  | RER | technosphere | content in Report IEA-PVPS T12-19:2020. Life Cycle Inventories and Life Cycle Assessments of Photovoltaic Systems 2020
EUR-flat pallet production | EUR-flat pallet | 0.05 | unit | ecoinvent 3.6 |  | RER | technosphere | content in Report IEA-PVPS T12-19:2020. Life Cycle Inventories and Life Cycle Assessments of Photovoltaic Systems 2020
market group for electricity, medium voltage | electricity, medium voltage | 0 | kilowatt hour | ecoinvent 3.6 |  | CN | technosphere | content in Report IEA-PVPS T12-19:2020. Life Cycle Inventories and Life Cycle Assessments of Photovoltaic Systems 2020
market for electricity, medium voltage | electricity, medium voltage | 0 | kilowatt hour | ecoinvent 3.6 |  | US-NPCC | technosphere | content in Report IEA-PVPS T12-19:2020. Life Cycle Inventories and Life Cycle Assessments of Photovoltaic Systems 2020
market for electricity, medium voltage | electricity, medium voltage | 0 | kilowatt hour | ecoinvent 3.6 |  | KR | technosphere | content in Report IEA-PVPS T12-19:2020. Life Cycle Inventories and Life Cycle Assessments of Photovoltaic Systems 2020
market group for electricity, medium voltage | electricity, medium voltage | 13.9754 | kilowatt hour | ecoinvent 3.6 |  | ENTSO-E | technosphere | content in Report IEA-PVPS T12-19:2020. Life Cycle Inventories and Life Cycle Assessments of Photovoltaic Systems 2020
market for diesel, burned in building machine | diesel, burned in building machine | 0.00875 | megajoule | ecoinvent 3.6 |  | GLO | technosphere | content in Report IEA-PVPS T12-19:2020. Life Cycle Inventories and Life Cycle Assessments of Photovoltaic Systems 2020
market for photovoltaic panel factory | photovoltaic panel factory | 4e-06 | unit | ecoinvent 3.6 |  | GLO | technosphere | content in Report IEA-PVPS T12-19:2020. Life Cycle Inventories and Life Cycle Assessments of Photovoltaic Systems 2020
market for transport, freight, lorry >32 metric ton, EURO6 | transport, freight, lorry >32 metric ton, EURO6 | 2.7739 | ton kilometer | ecoinvent 3.6 |  | RER | technosphere | content in Report IEA-PVPS T12-19:2020. Life Cycle Inventories and Life Cycle Assessments of Photovoltaic Systems 2020
market group for transport, freight train | transport, freight train | 16.6378 | ton kilometer | ecoinvent 3.6 |  | RER | technosphere | content in Report IEA-PVPS T12-19:2020. Life Cycle Inventories and Life Cycle Assessments of Photovoltaic Systems 2020
treatment of municipal solid waste, incineration | municipal solid waste | 0.03 | kilogram | ecoinvent 3.6 |  | CH | technosphere | content in Report IEA-PVPS T12-19:2020. Life Cycle Inventories and Life Cycle Assessments of Photovoltaic Systems 2020
treatment of waste polyvinylfluoride, municipal incineration | waste polyvinylfluoride | 0.0042937 | kilogram | ecoinvent 3.6 |  | CH | technosphere | content in Report IEA-PVPS T12-19:2020. Life Cycle Inventories and Life Cycle Assessments of Photovoltaic Systems 2020
treatment of waste plastic, mixture, municipal incineration | waste plastic, mixture | 0.028063 | kilogram | ecoinvent 3.6 |  | CH | technosphere | content in Report IEA-PVPS T12-19:2020. Life Cycle Inventories and Life Cycle Assessments of Photovoltaic Systems 2020
treatment of waste mineral oil, hazardous waste incineration | waste mineral oil | 0.0016062 | kilogram | ecoinvent 3.6 |  | CH | technosphere | content in Report IEA-PVPS T12-19:2020. Life Cycle Inventories and Life Cycle Assessments of Photovoltaic Systems 2020
treatment of wastewater, from residence, capacity 1.1E10l/year | wastewater, from residence | 0.0045281 | cubic meter | ecoinvent 3.6 |  | CH | technosphere | content in Report IEA-PVPS T12-19:2020. Life Cycle Inventories and Life Cycle Assessments of Photovoltaic Systems 2020
Heat, waste |  | 50.3115 | megajoule | biosphere3 | air::low population density, long-term |  | biosphere | content in Report IEA-PVPS T12-19:2020. Life Cycle Inventories and Life Cycle Assessments of Photovoltaic Systems 2020
NMVOC, non-methane volatile organic compounds, unspecified origin |  | 0.0080625 | kilogram | biosphere3 | air::low population density, long-term |  | biosphere | content in Report IEA-PVPS T12-19:2020. Life Cycle Inventories and Life Cycle Assessments of Photovoltaic Systems 2020
Carbon dioxide, fossil |  | 0.021812 | kilogram | biosphere3 | air::low population density, long-term |  | biosphere | content in Report IEA-PVPS T12-19:2020. Life Cycle Inventories and Life Cycle Assessments of Photovoltaic Systems 2020
Water |  | 0.00050312 | cubic meter | biosphere3 | air::low population density, long-term |  | biosphere | content in Report IEA-PVPS T12-19:2020. Life Cycle Inventories and Life Cycle Assessments of Photovoltaic Systems 2020
Activity | photovoltaic panel, multi-Si, at regional storage
comment | content in Report IEA-PVPS T12-19:2020. Life Cycle Inventories and Life Cycle Assessments of Photovoltaic Systems 2020
location | RER
production amount | 1
unit | square meter
Exchanges
name | reference product | amount | unit | database | categories | location | type | Comment
photovoltaic panel, multi-Si, at regional storage | photovoltaic panel, multi-Si, at regional storage | 1 | square meter | IEA-PVPS-LCI-19 |  | RER | production | content in Report IEA-PVPS T12-19:2020. Life Cycle Inventories and Life Cycle Assessments of Photovoltaic Systems 2020
photovoltaic panel, multi-Si, at plant RER | photovoltaic panel, multi-Si, at plant | 0.2759 | square meter | IEA-PVPS-LCI-19 |  | RER | technosphere | content in Report IEA-PVPS T12-19:2020. Life Cycle Inventories and Life Cycle Assessments of Photovoltaic Systems 2020
photovoltaic panel, multi-Si, at plant CN | photovoltaic panel, multi-Si, at plant | 0.7241 | square meter | IEA-PVPS-LCI-19 |  | CN | technosphere | content in Report IEA-PVPS T12-19:2020. Life Cycle Inventories and Life Cycle Assessments of Photovoltaic Systems 2020
market for transport, freight, sea, container ship | transport, freight, sea, container ship | 192.4603 | ton kilometer | ecoinvent 3.6 |  | GLO | technosphere | content in Report IEA-PVPS T12-19:2020. Life Cycle Inventories and Life Cycle Assessments of Photovoltaic Systems 2020
market for transport, freight, lorry >32 metric ton, EURO6 | transport, freight, lorry >32 metric ton, EURO6 | 12.5328 | ton kilometer | ecoinvent 3.6 |  | RER | technosphere | content in Report IEA-PVPS T12-19:2020. Life Cycle Inventories and Life Cycle Assessments of Photovoltaic Systems 2020
Activity | photovoltaic panel, single-Si, at regional storage
comment | content in Report IEA-PVPS T12-19:2020. Life Cycle Inventories and Life Cycle Assessments of Photovoltaic Systems 2020
location | RER
production amount | 1
unit | square meter
Exchanges
name | reference product | amount | unit | database | categories | location | type | Comment
photovoltaic panel, single-Si, at regional storage | photovoltaic panel, single-Si, at regional storage | 1 | square meter | IEA-PVPS-LCI-19 |  | RER | production | content in Report IEA-PVPS T12-19:2020. Life Cycle Inventories and Life Cycle Assessments of Photovoltaic Systems 2020
photovoltaic panel, single-Si, at plant RER | photovoltaic panel, single-Si, at plant | 0.2759 | square meter | IEA-PVPS-LCI-19 |  | RER | technosphere | content in Report IEA-PVPS T12-19:2020. Life Cycle Inventories and Life Cycle Assessments of Photovoltaic Systems 2020
photovoltaic panel, single-Si, at plant CN | photovoltaic panel, single-Si, at plant | 0.7241 | square meter | IEA-PVPS-LCI-19 |  | CN | technosphere | content in Report IEA-PVPS T12-19:2020. Life Cycle Inventories and Life Cycle Assessments of Photovoltaic Systems 2020
market for transport, freight, sea, container ship | transport, freight, sea, container ship | 192.4603 | ton kilometer | ecoinvent 3.6 |  | GLO | technosphere | content in Report IEA-PVPS T12-19:2020. Life Cycle Inventories and Life Cycle Assessments of Photovoltaic Systems 2020
market for transport, freight, lorry >32 metric ton, EURO6 | transport, freight, lorry >32 metric ton, EURO6 | 12.5328 | ton kilometer | ecoinvent 3.6 |  | RER | technosphere | content in Report IEA-PVPS T12-19:2020. Life Cycle Inventories and Life Cycle Assessments of Photovoltaic Systems 2020
Activity | end of life treatment, c-Si PV module
comment | content in Report IEA-PVPS T12-19:2020. Life Cycle Inventories and Life Cycle Assessments of Photovoltaic Systems 2020
location | RER
production amount | 1
unit | kilogram
Exchanges
name | reference product | amount | unit | database | categories | location | type | Comment
end of life treatment, c-Si PV module | end of life treatment, c-Si PV module | 1 | kilogram | IEA-PVPS-LCI-19 |  | RER | production | content in Report IEA-PVPS T12-19:2020. Life Cycle Inventories and Life Cycle Assessments of Photovoltaic Systems 2020
market group for electricity, medium voltage | electricity, medium voltage | 0.055639 | kilowatt hour | ecoinvent 3.6 |  | ENTSO-E | technosphere | content in Report IEA-PVPS T12-19:2020. Life Cycle Inventories and Life Cycle Assessments of Photovoltaic Systems 2020
market for diesel, burned in building machine | diesel, burned in building machine | 0.032406 | megajoule | ecoinvent 3.6 |  | GLO | technosphere | content in Report IEA-PVPS T12-19:2020. Life Cycle Inventories and Life Cycle Assessments of Photovoltaic Systems 2020
treatment of waste plastic, mixture, municipal incineration | waste plastic, mixture | 0.07343 | kilogram | ecoinvent 3.6 |  | CH | technosphere | content in Report IEA-PVPS T12-19:2020. Life Cycle Inventories and Life Cycle Assessments of Photovoltaic Systems 2020
treatment of waste plastic, mixture, sanitary landfill | waste plastic, mixture | 0.012822 | kilogram | ecoinvent 3.6 |  | CH | technosphere | content in Report IEA-PVPS T12-19:2020. Life Cycle Inventories and Life Cycle Assessments of Photovoltaic Systems 2020
market for transport, freight, lorry 3.5-7.5 metric ton, EURO5 | transport, freight, lorry 3.5-7.5 metric ton, EURO5 | 0.049985 | ton kilometer | ecoinvent 3.6 |  | RER | technosphere | content in Report IEA-PVPS T12-19:2020. Life Cycle Inventories and Life Cycle Assessments of Photovoltaic Systems 2020
transport, freight, lorry, all sizes, EURO6 to generic market for transport, freight, lorry, unspecified | transport, freight, lorry, unspecified | 0.19994 | ton kilometer | ecoinvent 3.6 |  | RER | technosphere | content in Report IEA-PVPS T12-19:2020. Life Cycle Inventories and Life Cycle Assessments of Photovoltaic Systems 2020
Activity | end of treatment, CdTe PV module
comment | content in Report IEA-PVPS T12-19:2020. Life Cycle Inventories and Life Cycle Assessments of Photovoltaic Systems 2020
location | FR
production amount | 1
unit | kilogram
Exchanges
name | reference product | amount | unit | database | categories | location | type | Comment
end of treatment, CdTe PV module | end of treatment, CdTe PV module | 1 | kilogram | IEA-PVPS-LCI-19 |  | FR | production | content in Report IEA-PVPS T12-19:2020. Life Cycle Inventories and Life Cycle Assessments of Photovoltaic Systems 2020
market for electricity, medium voltage | electricity, medium voltage | 0.22447 | kilowatt hour | ecoinvent 3.6 |  | FR | technosphere | content in Report IEA-PVPS T12-19:2020. Life Cycle Inventories and Life Cycle Assessments of Photovoltaic Systems 2020
market for water, deionised | water, deionised | 0.27791 | kilogram | ecoinvent 3.6 |  | Europe without Switzerland | technosphere | content in Report IEA-PVPS T12-19:2020. Life Cycle Inventories and Life Cycle Assessments of Photovoltaic Systems 2020
sulfuric acid production | sulfuric acid | 0.0042756 | kilogram | ecoinvent 3.6 |  | RER | technosphere | content in Report IEA-PVPS T12-19:2020. Life Cycle Inventories and Life Cycle Assessments of Photovoltaic Systems 2020
market for hydrogen peroxide, without water, in 50% solution state | hydrogen peroxide, without water, in 50% solution state | 0.029288 | kilogram | ecoinvent 3.6 |  | RER | technosphere | content in Report IEA-PVPS T12-19:2020. Life Cycle Inventories and Life Cycle Assessments of Photovoltaic Systems 2020
market for sodium hydroxide, without water, in 50% solution state | sodium hydroxide, without water, in 50% solution state | 0.0053445 | kilogram | ecoinvent 3.6 |  | GLO | technosphere | content in Report IEA-PVPS T12-19:2020. Life Cycle Inventories and Life Cycle Assessments of Photovoltaic Systems 2020
market for transport, freight, lorry 3.5-7.5 metric ton, EURO5 | transport, freight, lorry 3.5-7.5 metric ton, EURO5 | 0.084696 | ton kilometer | ecoinvent 3.6 |  | RER | technosphere | content in Report IEA-PVPS T12-19:2020. Life Cycle Inventories and Life Cycle Assessments of Photovoltaic Systems 2020
transport, freight, lorry, all sizes, EURO6 to generic market for transport, freight, lorry, unspecified | transport, freight, lorry, unspecified | 0.48994 | ton kilometer | ecoinvent 3.6 |  | RER | technosphere | content in Report IEA-PVPS T12-19:2020. Life Cycle Inventories and Life Cycle Assessments of Photovoltaic Systems 2020
treatment of wastewater from PV cell production, capacity 5E9l/year | wastewater from PV cell production | 0.00024585 | cubic meter | ecoinvent 3.6 |  | CH | technosphere | content in Report IEA-PVPS T12-19:2020. Life Cycle Inventories and Life Cycle Assessments of Photovoltaic Systems 2020
treatment of waste plastic, mixture, sanitary landfill | waste plastic, mixture | 0.031595 | kilogram | ecoinvent 3.6 |  | CH | technosphere | content in Report IEA-PVPS T12-19:2020. Life Cycle Inventories and Life Cycle Assessments of Photovoltaic Systems 2020
treatment of inert waste, inert material landfill | inert waste, for final disposal | 0.0065918 | kilogram | ecoinvent 3.6 |  | CH | technosphere | content in Report IEA-PVPS T12-19:2020. Life Cycle Inventories and Life Cycle Assessments of Photovoltaic Systems 2020
Cadmium |  | 3.0216e-10 | kilogram | biosphere3 | air |  | biosphere | content in Report IEA-PVPS T12-19:2020. Life Cycle Inventories and Life Cycle Assessments of Photovoltaic Systems 2020
Cadmium, ion |  | 4.5767e-09 | kilogram | biosphere3 | water |  | biosphere | content in Report IEA-PVPS T12-19:2020. Life Cycle Inventories and Life Cycle Assessments of Photovoltaic Systems 2020
Activity | end of life treatment, CIGS PV module
comment | exported from Celik etal Sustainable End of Life Management of Crystalline Silicon and Thin Film Solar Photovoltaic Waste: The Impact of Transportation
location | FR
production amount | 1
unit | square meter
Exchanges
name | reference product | amount | unit | database | categories | location | type | Comment
end of life treatment, CIGS PV module | end of life treatment, CIGS PV module | 1 | square meter | IEA-PVPS-LCI-19 |  | FR | production | exported from Celik etal Sustainable End of Life Management of Crystalline Silicon and Thin Film Solar Photovoltaic Waste: The Impact of Transportation
sulfuric acid production | sulfuric acid | 0.75 | kilogram | ecoinvent 3.6 |  | RER | technosphere | exported from Celik etal Sustainable End of Life Management of Crystalline Silicon and Thin Film Solar Photovoltaic Waste: The Impact of Transportation
hydrogen peroxide production, product in 50% solution state | hydrogen peroxide, without water, in 50% solution state | 0.023 | kilogram | ecoinvent 3.6 |  | RER | technosphere | exported from Celik etal Sustainable End of Life Management of Crystalline Silicon and Thin Film Solar Photovoltaic Waste: The Impact of Transportation
market for non-ionic surfactant | non-ionic surfactant | 0.023 | kilogram | ecoinvent 3.6 |  | GLO | technosphere | exported from Celik etal Sustainable End of Life Management of Crystalline Silicon and Thin Film Solar Photovoltaic Waste: The Impact of Transportation
market for sodium hydroxide, without water, in 50% solution state | sodium hydroxide, without water, in 50% solution state | 1.335 | kilogram | ecoinvent 3.6 |  | GLO | technosphere | exported from Celik etal Sustainable End of Life Management of Crystalline Silicon and Thin Film Solar Photovoltaic Waste: The Impact of Transportation
market for sulfur dioxide, liquid | sulfur dioxide, liquid | 0.075 | kilogram | ecoinvent 3.6 |  | RER | technosphere | exported from Celik etal Sustainable End of Life Management of Crystalline Silicon and Thin Film Solar Photovoltaic Waste: The Impact of Transportation
purification of wet-process phosphoric acid to industrial grade, product in 85% solution state | phosphoric acid, industrial grade, without water, in 85% solution state | 0.066 | kilogram | ecoinvent 3.6 |  | RER | technosphere | exported from Celik etal Sustainable End of Life Management of Crystalline Silicon and Thin Film Solar Photovoltaic Waste: The Impact of Transportation
toluene production, liquid | toluene, liquid | 0.265 | kilogram | ecoinvent 3.6 |  | RER | technosphere | exported from Celik etal Sustainable End of Life Management of Crystalline Silicon and Thin Film Solar Photovoltaic Waste: The Impact of Transportation
market for hydrochloric acid, without water, in 30% solution state | hydrochloric acid, without water, in 30% solution state | 0.75 | kilogram | ecoinvent 3.6 |  | RER | technosphere | exported from Celik etal Sustainable End of Life Management of Crystalline Silicon and Thin Film Solar Photovoltaic Waste: The Impact of Transportation
market for electricity, medium voltage | electricity, medium voltage | 4.4 | kilowatt hour | ecoinvent 3.6 |  | FR | technosphere | exported from Celik etal Sustainable End of Life Management of Crystalline Silicon and Thin Film Solar Photovoltaic Waste: The Impact of Transportation
treatment of waste plastic, mixture, municipal incineration | waste plastic, mixture | 0.62 | kilogram | ecoinvent 3.6 |  | CH | technosphere | exported from Celik etal Sustainable End of Life Management of Crystalline Silicon and Thin Film Solar Photovoltaic Waste: The Impact of Transportation
treatment of waste glass, inert material landfill | waste glass | 0.13 | kilogram | ecoinvent 3.6 |  | CH | technosphere | exported from Celik etal Sustainable End of Life Management of Crystalline Silicon and Thin Film Solar Photovoltaic Waste: The Impact of Transportation
transport, freight, lorry, all sizes, EURO6 to generic market for transport, freight, lorry, unspecified | transport, freight, lorry, unspecified | 6.8415 | ton kilometer | ecoinvent 3.6 |  | RER | technosphere | Assumed transport distance to recycling site: 400 km; Latunussa et al. 2016. mass of the PV panel is cited from the Report IEA-PVPS T12-19:2020. Life Cycle Inventories and Life Cycle Assessments of Photovoltaic Systems 2020
Activity | diaphragm compressor module, high pressure
comment | exported from Premise database 'lci-hydrogen-electrolysis' https://github.com/romainsacchi/premise
location | GLO
production amount | 1
unit | unit
Exchanges
name | reference product | amount | unit | database | categories | location | type | Comment
diaphragm compressor module, high pressure | diaphragm compressor module, high pressure | 1 | unit | IEA-PVPS-LCI-19 |  | GLO | production | exported from Premise database 'lci-hydrogen-electrolysis' https://github.com/romainsacchi/premise
container, with pipes and fittings, for diaphragm compressor | container, with pipes and fittings, for diaphragm compressor | 1 | unit | IEA-PVPS-LCI-19 |  | RER | technosphere | exported from Premise database 'lci-hydrogen-electrolysis' https://github.com/romainsacchi/premise
diaphragms, for diaphragm compressor | diaphragms, for diaphragm compressor | 1 | unit | IEA-PVPS-LCI-19 |  | RER | technosphere | exported from Premise database 'lci-hydrogen-electrolysis' https://github.com/romainsacchi/premise
frequency converter, for diaphragm compressor | frequency converter, for diaphragm compressor | 1 | unit | IEA-PVPS-LCI-19 |  | RER | technosphere | exported from Premise database 'lci-hydrogen-electrolysis' https://github.com/romainsacchi/premise
Activity | container, with pipes and fittings, for diaphragm compressor
comment | exported from Premise database 'lci-hydrogen-electrolysis' https://github.com/romainsacchi/premise
location | RER
production amount | 1
unit | unit
Exchanges
name | reference product | amount | unit | database | categories | location | type | Comment
container, with pipes and fittings, for diaphragm compressor | container, with pipes and fittings, for diaphragm compressor | 1 | unit | IEA-PVPS-LCI-19 |  | RER | production | exported from Premise database 'lci-hydrogen-electrolysis' https://github.com/romainsacchi/premise
transport, freight, lorry, all sizes, EURO6 to generic market for transport, freight, lorry, unspecified | transport, freight, lorry, unspecified | 250 | ton kilometer | ecoinvent 3.6 |  | RER | technosphere | exported from Premise database 'lci-hydrogen-electrolysis' https://github.com/romainsacchi/premise
market for reinforcing steel | reinforcing steel | 1000 | kilogram | ecoinvent 3.6 |  | GLO | technosphere | exported from Premise database 'lci-hydrogen-electrolysis' https://github.com/romainsacchi/premise
sheet rolling, chromium steel | sheet rolling, chromium steel | 1500 | kilogram | ecoinvent 3.6 |  | RER | technosphere | exported from Premise database 'lci-hydrogen-electrolysis' https://github.com/romainsacchi/premise
sheet rolling, steel | sheet rolling, steel | 1000 | kilogram | ecoinvent 3.6 |  | RER | technosphere | exported from Premise database 'lci-hydrogen-electrolysis' https://github.com/romainsacchi/premise
steel production, chromium steel 18/8, hot rolled | steel, chromium steel 18/8, hot rolled | 1500 | kilogram | ecoinvent 3.6 |  | RER | technosphere | exported from Premise database 'lci-hydrogen-electrolysis' https://github.com/romainsacchi/premise
Activity | diaphragms, for diaphragm compressor
comment | exported from Premise database 'lci-hydrogen-electrolysis' https://github.com/romainsacchi/premise
location | RER
production amount | 1
unit | unit
Exchanges
name | reference product | amount | unit | database | categories | location | type | Comment
diaphragms, for diaphragm compressor | diaphragms, for diaphragm compressor | 1 | unit | IEA-PVPS-LCI-19 |  | RER | production | exported from Premise database 'lci-hydrogen-electrolysis' https://github.com/romainsacchi/premise
market for cast iron | cast iron | 600 | kilogram | ecoinvent 3.6 |  | GLO | technosphere | exported from Premise database 'lci-hydrogen-electrolysis' https://github.com/romainsacchi/premise
market for ethylene glycol | ethylene glycol | 7 | kilogram | ecoinvent 3.6 |  | GLO | technosphere | exported from Premise database 'lci-hydrogen-electrolysis' https://github.com/romainsacchi/premise
heat production, natural gas, at industrial furnace >100kW | heat, district or industrial, natural gas | 3600 | megajoule | ecoinvent 3.6 |  | Europe without Switzerland | technosphere | exported from Premise database 'lci-hydrogen-electrolysis' https://github.com/romainsacchi/premise
transport, freight, lorry, all sizes, EURO6 to generic market for transport, freight, lorry, unspecified | transport, freight, lorry, unspecified | 231.2 | ton kilometer | ecoinvent 3.6 |  | RER | technosphere | exported from Premise database 'lci-hydrogen-electrolysis' https://github.com/romainsacchi/premise
market group for electricity, medium voltage | electricity, medium voltage | 1000 | kilowatt hour | ecoinvent 3.6 |  | RER | technosphere | exported from Premise database 'lci-hydrogen-electrolysis' https://github.com/romainsacchi/premise
market for reinforcing steel | reinforcing steel | 1300 | kilogram | ecoinvent 3.6 |  | GLO | technosphere | exported from Premise database 'lci-hydrogen-electrolysis' https://github.com/romainsacchi/premise
sheet rolling, chromium steel | sheet rolling, chromium steel | 405 | kilogram | ecoinvent 3.6 |  | RER | technosphere | exported from Premise database 'lci-hydrogen-electrolysis' https://github.com/romainsacchi/premise
sheet rolling, steel | sheet rolling, steel | 400 | kilogram | ecoinvent 3.6 |  | RER | technosphere | exported from Premise database 'lci-hydrogen-electrolysis' https://github.com/romainsacchi/premise
steel production, chromium steel 18/8, hot rolled | steel, chromium steel 18/8, hot rolled | 405 | kilogram | ecoinvent 3.6 |  | RER | technosphere | exported from Premise database 'lci-hydrogen-electrolysis' https://github.com/romainsacchi/premise
Activity | frequency converter, for diaphragm compressor
comment | exported from Premise database 'lci-hydrogen-electrolysis' https://github.com/romainsacchi/premise
location | RER
production amount | 1
unit | unit
Exchanges
name | reference product | amount | unit | database | categories | location | type | Comment
frequency converter, for diaphragm compressor | frequency converter, for diaphragm compressor | 1 | unit | IEA-PVPS-LCI-19 |  | RER | production | exported from Premise database 'lci-hydrogen-electrolysis' https://github.com/romainsacchi/premise
market for aluminium, wrought alloy | aluminium, wrought alloy | 60 | kilogram | ecoinvent 3.6 |  | GLO | technosphere | exported from Premise database 'lci-hydrogen-electrolysis' https://github.com/romainsacchi/premise
market for copper, cathode | copper, cathode | 45 | kilogram | ecoinvent 3.6 |  | GLO | technosphere | exported from Premise database 'lci-hydrogen-electrolysis' https://github.com/romainsacchi/premise
transport, freight, lorry, all sizes, EURO6 to generic market for transport, freight, lorry, unspecified | transport, freight, lorry, unspecified | 30 | ton kilometer | ecoinvent 3.6 |  | RER | technosphere | exported from Premise database 'lci-hydrogen-electrolysis' https://github.com/romainsacchi/premise
market for reinforcing steel | reinforcing steel | 180 | kilogram | ecoinvent 3.6 |  | GLO | technosphere | exported from Premise database 'lci-hydrogen-electrolysis' https://github.com/romainsacchi/premise
market for tube insulation, elastomere | tube insulation, elastomere | 15 | kilogram | ecoinvent 3.6 |  | GLO | technosphere | exported from Premise database 'lci-hydrogen-electrolysis' https://github.com/romainsacchi/premise
wire drawing, copper | wire drawing, copper | 45 | kilogram | ecoinvent 3.6 |  | RER | technosphere | exported from Premise database 'lci-hydrogen-electrolysis' https://github.com/romainsacchi/premise
Activity | Hydrogen producion, gaseous, 700 bar, from electrolysis, European mix electricity
comment | exported from Premise database 'lci-hydrogen-electrolysis' https://github.com/romainsacchi/premise
location | RER
production amount | 1
unit | kilogram
Exchanges
name | reference product | amount | unit | database | categories | location | type | Comment
Hydrogen producion, gaseous, 700 bar, from electrolysis, European mix electricity | Hydrogen, gaseous, 700 bar | 1 | kilogram | IEA-PVPS-LCI-19 |  | RER | production | exported from Premise database 'lci-hydrogen-electrolysis' https://github.com/romainsacchi/premise
Hydrogen, gaseous, 25 bar, from electrolysis | Hydrogen, gaseous, 25 bar | 1.02 | kilogram | IEA-PVPS-LCI-19 |  | RER | technosphere | exported from Premise database 'lci-hydrogen-electrolysis' https://github.com/romainsacchi/premise
market group for electricity, low voltage | electricity, low voltage | 3.2 | kilowatt hour | ecoinvent 3.6 |  | RER | technosphere | exported from Premise database 'lci-hydrogen-electrolysis' https://github.com/romainsacchi/premise
Activity | Hydrogen, gaseous, 25 bar, from electrolysis
comment | exported from Premise database 'lci-hydrogen-electrolysis' https://github.com/romainsacchi/premise
location | RER
production amount | 1
unit | kilogram
Exchanges
name | reference product | amount | unit | database | categories | location | type | Comment
Hydrogen, gaseous, 25 bar, from electrolysis | Hydrogen, gaseous, 25 bar | 1 | kilogram | IEA-PVPS-LCI-19 |  | RER | production | exported from Premise database 'lci-hydrogen-electrolysis' https://github.com/romainsacchi/premise
PEM electrolyzer, ACDC Converter | PEM electrolyzer, ACDC Converter | 2.9692e-06 | unit | IEA-PVPS-LCI-19 |  | GLO | technosphere | exported from Premise database 'lci-hydrogen-electrolysis' https://github.com/romainsacchi/premise
PEM electrolyzer, Balance of Plant | PEM electrolyzer, Balance of Plant | 2.9692e-06 | unit | IEA-PVPS-LCI-19 |  | GLO | technosphere | exported from Premise database 'lci-hydrogen-electrolysis' https://github.com/romainsacchi/premise
PEM electrolyzer, Operation and Maintenance | PEM electrolyzer, Operation and Maintenance | 0.0185 | hour | IEA-PVPS-LCI-19 |  | RER | technosphere | exported from Premise database 'lci-hydrogen-electrolysis' https://github.com/romainsacchi/premise
PEM electrolyzer, Stack | PEM electrolyzer, Stack | 8.1897e-06 | unit | IEA-PVPS-LCI-19 |  | GLO | technosphere | exported from Premise database 'lci-hydrogen-electrolysis' https://github.com/romainsacchi/premise
diaphragm compressor module, high pressure | diaphragm compressor module, high pressure | 1.6931e-07 | unit | IEA-PVPS-LCI-19 |  | GLO | technosphere | exported from Premise database 'lci-hydrogen-electrolysis' https://github.com/romainsacchi/premise
market for water, deionised | water, deionised | 12.318 | kilogram | ecoinvent 3.6 |  | Europe without Switzerland | technosphere | exported from Premise database 'lci-hydrogen-electrolysis' https://github.com/romainsacchi/premise
market group for electricity, low voltage | electricity, low voltage | 58 | kilowatt hour | ecoinvent 3.6 |  | RER | technosphere | exported from Premise database 'lci-hydrogen-electrolysis' https://github.com/romainsacchi/premise
Activity | PEM electrolyzer, ACDC Converter
comment | exported from Premise database 'lci-hydrogen-electrolysis' https://github.com/romainsacchi/premise
location | GLO
production amount | 1
unit | unit
Exchanges
name | reference product | amount | unit | database | categories | location | type | Comment
PEM electrolyzer, ACDC Converter | PEM electrolyzer, ACDC Converter | 1 | unit | IEA-PVPS-LCI-19 |  | GLO | production | exported from Premise database 'lci-hydrogen-electrolysis' https://github.com/romainsacchi/premise
transformer and rectifier unit, for electrolyzer | transformer and rectifier unit, for electrolyzer | 0.09476 | unit | IEA-PVPS-LCI-19 |  | GLO | technosphere | exported from Premise database 'lci-hydrogen-electrolysis' https://github.com/romainsacchi/premise
Activity | transformer and rectifier unit, for electrolyzer
comment | exported from Premise database 'lci-hydrogen-electrolysis' https://github.com/romainsacchi/premise
location | GLO
production amount | 1
unit | unit
Exchanges
name | reference product | amount | unit | database | categories | location | type | Comment
transformer and rectifier unit, for electrolyzer | transformer and rectifier unit, for electrolyzer | 1 | unit | IEA-PVPS-LCI-19 |  | GLO | production | exported from Premise database 'lci-hydrogen-electrolysis' https://github.com/romainsacchi/premise
market for aluminium, wrought alloy | aluminium, wrought alloy | 220 | kilogram | ecoinvent 3.6 |  | GLO | technosphere | exported from Premise database 'lci-hydrogen-electrolysis' https://github.com/romainsacchi/premise
market for copper, cathode | copper, cathode | 440 | kilogram | ecoinvent 3.6 |  | GLO | technosphere | exported from Premise database 'lci-hydrogen-electrolysis' https://github.com/romainsacchi/premise
market for transport, freight, lorry 16-32 metric ton, EURO5 | transport, freight, lorry 16-32 metric ton, EURO5 | 220 | ton kilometer | ecoinvent 3.6 |  | RoW | technosphere | exported from Premise database 'lci-hydrogen-electrolysis' https://github.com/romainsacchi/premise
reinforcing steel production | reinforcing steel | 1320 | kilogram | ecoinvent 3.6 |  | RoW | technosphere | exported from Premise database 'lci-hydrogen-electrolysis' https://github.com/romainsacchi/premise
sheet rolling, aluminium | sheet rolling, aluminium | 220 | kilogram | ecoinvent 3.6 |  | RoW | technosphere | exported from Premise database 'lci-hydrogen-electrolysis' https://github.com/romainsacchi/premise
sheet rolling, steel | sheet rolling, steel | 1320 | kilogram | ecoinvent 3.6 |  | RoW | technosphere | exported from Premise database 'lci-hydrogen-electrolysis' https://github.com/romainsacchi/premise
tube insulation production, elastomere | tube insulation, elastomere | 220 | kilogram | ecoinvent 3.6 |  | RoW | technosphere | exported from Premise database 'lci-hydrogen-electrolysis' https://github.com/romainsacchi/premise
wire drawing, copper | wire drawing, copper | 440 | kilogram | ecoinvent 3.6 |  | RoW | technosphere | exported from Premise database 'lci-hydrogen-electrolysis' https://github.com/romainsacchi/premise
Activity | PEM electrolyzer, Balance of Plant
comment | exported from Premise database 'lci-hydrogen-electrolysis' https://github.com/romainsacchi/premise
location | GLO
production amount | 1
unit | unit
Exchanges
name | reference product | amount | unit | database | categories | location | type | Comment
PEM electrolyzer, Balance of Plant | PEM electrolyzer, Balance of Plant | 1 | unit | IEA-PVPS-LCI-19 |  | GLO | production | exported from Premise database 'lci-hydrogen-electrolysis' https://github.com/romainsacchi/premise
market for aluminium, wrought alloy | aluminium, wrought alloy | 23.1937 | kilogram | ecoinvent 3.6 |  | GLO | technosphere | exported from Premise database 'lci-hydrogen-electrolysis' https://github.com/romainsacchi/premise
market for cast iron | cast iron | 24.74 | kilogram | ecoinvent 3.6 |  | GLO | technosphere | exported from Premise database 'lci-hydrogen-electrolysis' https://github.com/romainsacchi/premise
market for polyethylene, high density, granulate | polyethylene, high density, granulate | 46.3874 | kilogram | ecoinvent 3.6 |  | GLO | technosphere | exported from Premise database 'lci-hydrogen-electrolysis' https://github.com/romainsacchi/premise
market for polypropylene, granulate | polypropylene, granulate | 77.3124 | kilogram | ecoinvent 3.6 |  | GLO | technosphere | exported from Premise database 'lci-hydrogen-electrolysis' https://github.com/romainsacchi/premise
market for steel, chromium steel 18/8 | steel, chromium steel 18/8 | 34.0174 | kilogram | ecoinvent 3.6 |  | GLO | technosphere | exported from Premise database 'lci-hydrogen-electrolysis' https://github.com/romainsacchi/premise
market for steel, low-alloyed | steel, low-alloyed | 114.4223 | kilogram | ecoinvent 3.6 |  | GLO | technosphere | exported from Premise database 'lci-hydrogen-electrolysis' https://github.com/romainsacchi/premise
Activity | PEM electrolyzer, Operation and Maintenance
comment | exported from Premise database 'lci-hydrogen-electrolysis' https://github.com/romainsacchi/premise
location | RER
production amount | 1
unit | hour
Exchanges
name | reference product | amount | unit | database | categories | location | type | Comment
PEM electrolyzer, Operation and Maintenance | PEM electrolyzer, Operation and Maintenance | 1 | hour | IEA-PVPS-LCI-19 |  | RER | production | exported from Premise database 'lci-hydrogen-electrolysis' https://github.com/romainsacchi/premise
cast iron production | cast iron | 0.27397 | kilogram | ecoinvent 3.6 |  | RoW | technosphere | exported from Premise database 'lci-hydrogen-electrolysis' https://github.com/romainsacchi/premise
market for heat, district or industrial, other than natural gas | heat, district or industrial, other than natural gas | 1.6438 | megajoule | ecoinvent 3.6 |  | Europe without Switzerland | technosphere | exported from Premise database 'lci-hydrogen-electrolysis' https://github.com/romainsacchi/premise
market group for electricity, low voltage | electricity, low voltage | 0.45662 | kilowatt hour | ecoinvent 3.6 |  | Europe without Switzerland | technosphere | exported from Premise database 'lci-hydrogen-electrolysis' https://github.com/romainsacchi/premise
reinforcing steel production | reinforcing steel | 0.59361 | kilogram | ecoinvent 3.6 |  | RoW | technosphere | exported from Premise database 'lci-hydrogen-electrolysis' https://github.com/romainsacchi/premise
sheet rolling, chromium steel | sheet rolling, chromium steel | 0.18493 | kilogram | ecoinvent 3.6 |  | RoW | technosphere | exported from Premise database 'lci-hydrogen-electrolysis' https://github.com/romainsacchi/premise
sheet rolling, steel | sheet rolling, steel | 0.091324 | kilogram | ecoinvent 3.6 |  | RoW | technosphere | exported from Premise database 'lci-hydrogen-electrolysis' https://github.com/romainsacchi/premise
steel production, chromium steel 18/8, hot rolled | steel, chromium steel 18/8, hot rolled | 0.18493 | kilogram | ecoinvent 3.6 |  | RoW | technosphere | exported from Premise database 'lci-hydrogen-electrolysis' https://github.com/romainsacchi/premise
Activity | PEM electrolyzer, Stack
comment | exported from Premise database 'lci-hydrogen-electrolysis' https://github.com/romainsacchi/premise
location | GLO
production amount | 1
unit | unit
Exchanges
name | reference product | amount | unit | database | categories | location | type | Comment
PEM electrolyzer, Stack | PEM electrolyzer, Stack | 1 | unit | IEA-PVPS-LCI-19 |  | GLO | production | exported from Premise database 'lci-hydrogen-electrolysis' https://github.com/romainsacchi/premise
market for aluminium, wrought alloy | aluminium, wrought alloy | 15 | kilogram | ecoinvent 3.6 |  | GLO | technosphere | exported from Premise database 'lci-hydrogen-electrolysis' https://github.com/romainsacchi/premise
market for carbon black | carbon black | 0.0083333 | kilogram | ecoinvent 3.6 |  | GLO | technosphere | exported from Premise database 'lci-hydrogen-electrolysis' https://github.com/romainsacchi/premise
market for extrusion, plastic film | extrusion, plastic film | 3.2179 | kilogram | ecoinvent 3.6 |  | GLO | technosphere | exported from Premise database 'lci-hydrogen-electrolysis' https://github.com/romainsacchi/premise
market for graphite | graphite | 5 | kilogram | ecoinvent 3.6 |  | GLO | technosphere | exported from Premise database 'lci-hydrogen-electrolysis' https://github.com/romainsacchi/premise
market for municipal solid waste | municipal solid waste | 5.0083 | kilogram | ecoinvent 3.6 |  | RoW | technosphere | exported from Premise database 'lci-hydrogen-electrolysis' https://github.com/romainsacchi/premise
market for platinum | platinum | 0.075 | kilogram | ecoinvent 3.6 |  | GLO | technosphere | exported from Premise database 'lci-hydrogen-electrolysis' https://github.com/romainsacchi/premise
market for steel, chromium steel 18/8, hot rolled | steel, chromium steel 18/8, hot rolled | 8.3333 | kilogram | ecoinvent 3.6 |  | GLO | technosphere | exported from Premise database 'lci-hydrogen-electrolysis' https://github.com/romainsacchi/premise
market for synthetic rubber | synthetic rubber | 0.48333 | kilogram | ecoinvent 3.6 |  | GLO | technosphere | exported from Premise database 'lci-hydrogen-electrolysis' https://github.com/romainsacchi/premise
market for titanium dioxide | titanium dioxide | 13.3333 | kilogram | ecoinvent 3.6 |  | RoW | technosphere | exported from Premise database 'lci-hydrogen-electrolysis' https://github.com/romainsacchi/premise
market for waste plastic, industrial electronics | waste plastic, industrial electronics | 3.2179 | kilogram | ecoinvent 3.6 |  | RoW | technosphere | exported from Premise database 'lci-hydrogen-electrolysis' https://github.com/romainsacchi/premise
market for waste rubber, unspecified | waste rubber, unspecified | 0.48333 | kilogram | ecoinvent 3.6 |  | RoW | technosphere | exported from Premise database 'lci-hydrogen-electrolysis' https://github.com/romainsacchi/premise
market group for electricity, low voltage | electricity, low voltage | 53.2338 | kilowatt hour | ecoinvent 3.6 |  | GLO | technosphere | exported from Premise database 'lci-hydrogen-electrolysis' https://github.com/romainsacchi/premise